## Sheet1
Conqa Matrix - Onslow College
Project QA
SP3a Block H/M Link Foyer
Roof
Remove ACM and Demo
Assess Framing
Multi grips and hold down straps
New furrings @ 900cs
New roof 2 degrees
New Purlins @ 1200cs
HOLDPOINT Engineers sign off
Tray dec Installed
Plinth framing
Vapour Barrier
80mm PIR installed
60-80mm Taped PIR
Drip edge flashing
Fibretite Membrane installed
Pressure Bar to drip edge
Fascia installed
Gutter and downpipes installed
LVLs
Steel Bracket to internal corner
New Hyspan to roof edge
Conections to existing steel beam
Doube studs with straps
Windows
AJ014
Remove windows
Re Frame Windows to new openings size
Chamfered sill
Window flashing tape
Fibretite continued into window opening
WANZ - Aliminmium Angle installed
Sill flashing
Windows installed
Head Flashing installed
Air seal
Reveals Installed
Archtraves installed
Painting completed
AJ015
Remove windows
Re Frame Windows to new openings size
Chamfered sill
Window flashing tape
Fibretite continued into window opening
WANZ - Aliminmium Angle installed
Sill flashing
Windows installed
Head Flashing installed
Air seal
Reveals Installed
Archtraves installed
Painting completed
AJ016
Remove windows
Re Frame Windows to new openings size
Chamfered sill
Window flashing tape
Fibretite continued into window opening
WANZ - Aliminmium Angle installed
Sill flashing
Windows installed
Head Flashing installed
Air seal
Reveals Installed
Archtraves installed
Painting completed
West wall
Install New 290x90 Beam
Reframe wall
Install Structural fixings
HOLDPOINT Engineers Sign off
Install RAB Board
Install Intello Wrap
0.9 BMT Aluminium Flashing
Cavity closer installed
Cavity Battens - 400cs
9mm Fibre Cement cladding
Fascias with air vent.
Painting cladding and fascias
South wall
Install additional framing for sheet joins
Install RAB Board
Install Intello Wrap
Penetration flashing to wrap
0.9 BMT Aluminium Flashing
Cavity closer installed
Cavity Battens - 600cs
9mm Fibre Cement cladding
Fascias with air vent.
Painting cladding and fascias
Infills Panels
1
Remove ACM
Install RWU
Install Cavity Battens
Install Castellated batten
Install new aluminium flashing panel
2
Remove ACM
Install RWU
Install Cavity Battens
Install Castellated batten
Install new aluminium flashing panel
Aluminium Soaker behind head flashing
SP3b Block I
Stage 1 Roof
Upper
Remove ACM
Clean Roof
Screw Exisiting roofing iron
Lay PIR Infills
Install vapour barrier
Install 80mm PIR
60-80mm Taped PIR installed
Drip edge flashing
Fibretite membrane installed
Fascias installed
Pressure bar to drip edge
Gutter and downpipes installed
Lower
Remove ACM
Clean Roof
Screw Exisiting roofing iron
Lay PIR Infills
Install vapour barrier
Install 80mm PIR
60-80mm Taped PIR installed
Drip edge flashing
Fibretite membrane installed
Fascias installed
Pressure bar to drip edge
Gutter and downpipes installed
Windows
|  |  |  | AJ001 | Remove existing window
Re frame to new opening size
Chamfered sill
Dress Membrane onto window sill
Install sill flashings
Install window
Install Head flashing
Air seal installed
Architraves
Window winders installed
|  |  |  | AJ002 | Remove existing window
Re frame to new opening size
Chamfered sill
Dress Membrane onto window sill
Install sill flashings
Install window
Install Head flashing
Air seal installed
Architraves
Window winders installed
|  |  |  | AJ003 | Remove existing window
Re frame to new opening size
Chamfered sill
Dress Membrane onto window sill
Install sill flashings
Install window
Install Head flashing
Air seal installed
Architraves
Window winders installed
|  |  |  | AJ004 | Remove existing window
Re frame to new opening size
Chamfered sill
Dress Membrane onto window sill
Install sill flashings
Install window
Install Head flashing
Air seal installed
Architraves
Window winders installed
Cladding
|  |  |  | North | Remove exisiting ACM
Remove exisitng Flashings and inspect substrate
Install new 12mm plywood to upstand
Dress fibretite
Install New 0.9 Aluminium Flashing
Install new Fascia
|  |  |  | East | Remove exisitng ACM
RAB installed
150mm dressed Membrane
0.7mm Aluminium Flashing
uPVC cavity closer
Timber batten install @ 400cs
Castellated batten for top vent
New 9mm Easylap cladding
New H3.1 29mm Fascia
Infills Panels
|  |  |  | 1 | Remove ACM
Install RWU
Install Cavity Battens
Install Castellated batten
Install new aluminium flashing panel
|  |  |  | 2 | Remove ACM
Install RWU
Install Cavity Battens
Install Castellated batten
Install new aluminium flashing panel
|  |  |  | 3 | Remove ACM
Install RWU
Install Cavity Battens
Install Castellated batten
Install new aluminium flashing panel
Stage 2 Roof
Upper
Remove ACM
Clean Roof
Screw Exisiting roofing iron
Install parapet framing
Install plywood to parapet
Lay PIR Infills
Install vapour barrier
Install 80mm PIR
60-80mm Taped PIR installed
Drip edge flashing
Fibretite membrane installed
Install Membrane over parapet
Parapet flashing installed
Fascias installed
Pressure bar to drip edge
Gutter and downpipes installed
Lower
Remove ACM
Clean Roof
Screw Exisiting roofing iron
Install parapet framing
Install plywood to parapet
Lay PIR Infills
Install vapour barrier
Install 80mm PIR
60-80mm Taped PIR installed
Drip edge flashing
Fibretite membrane installed
Install Membrane over parapet
Lay new Torch on up parapet
Parapet flashing installed
Fascias installed
Pressure bar to drip edge
Gutter and downpipes installed
AJ005
Remove existing window
Re frame to new opening size
Chamfered sill
Dress Membrane onto window sill
Install sill flashings
Install window
Install Head flashing
Air seal installed
Architraves
Window winders installed
AJ006
Remove existing window
Re frame to new opening size
Chamfered sill
Dress Membrane onto window sill
Install sill flashings
Install window
Install Head flashing
Air seal installed
Architraves
Window winders installed
AJ007
Remove existing window
Re frame to new opening size
Chamfered sill
Dress Membrane onto window sill
Install sill flashings
Install window
Install Head flashing
Air seal installed
Architraves
Window winders installed
AJ008
Remove existing window
Re frame to new opening size
Chamfered sill
Dress Membrane onto window sill
Install sill flashings
Install window
Install Head flashing
Air seal installed
Architraves
Window winders installed
AJ009
Remove existing window
Re frame to new opening size
Chamfered sill
Dress Membrane onto window sill
Install sill flashings
Install window
Install Head flashing
Air seal installed
Architraves
Window winders installed