## Resources
Rich Type | Id | Warnings | type | name | values | prefix | postfix | Usage Count | User Addable | Template Name | Template Id
checklist-flat |  |  | checklist | QA - Structural Steel |  |  |  |  | Yes | QA - Structural Steel | 045ea15a-dc62-4029-acd3-0fb97f516302
checkpoint-status |  |  | checkpoint | All relevant drawings and revision numbers checked and attached.
checkpoint-status |  |  | checkpoint | Product delivered free from defects - warping, twisting, distortion, damaged section, pitting.
checkpoint-status |  |  | checkpoint | Welded connections continuous, even, clean, and free of blow holes or other irregularities.
checkpoint-status |  |  | checkpoint | Primer and galvanizing applied intact and without blemishes.
checkpoint-status |  |  | checkpoint | Base plates fully and evenly support.
checkpoint-status |  |  | checkpoint | Connecting bolts, washers, and nuts tight and clean of dirt/rust.
checkpoint-status |  |  | checkpoint | All framing and connecting members installed plumb, level and true to line.
checkpoint-status |  |  | checkpoint | Report sent to client.
checklist-flat | bd2c6a4f-e387-4e77-93ef-0e19cdf46363 |  | checklist | Doors |  |  |  |  | Yes | Doors Checklist | 233f31ca-6233-4d3f-bc33-86afbdfdfd74
checkpoint-status | e82604c7-51d3-4d75-8260-ebdfda7f67d1 |  | checkpoint | Installer details input
checkpoint-status | a46c7a0f-b814-4aa7-b691-4ecd3ef80ee3 |  | checkpoint | All relevant drawings and revision numbers checked and attached
checkpoint-status | 817a0cd8-53b0-4740-a0ae-24ece219a933 |  | checkpoint | Door opening checked and correct
checkpoint-status | 7e76d0d7-6c87-4af0-b252-194592b770d2 |  | checkpoint | Direction of door correct
checkpoint-status | af105858-17d0-424d-834c-51bcc279ab78 |  | checkpoint | Number of screws and hardware location correct
checkpoint-status | b70a7bc9-9003-4f9b-97fd-afa5fedc29eb |  | checkpoint | Door hinges installed in place with correct screws
checkpoint-status | eeaddeb8-8a13-4f3d-98de-c39c90ed0cfd |  | checkpoint | Floor clearance correct
checkpoint-status | 47fec660-9dba-449a-81cc-a9eae362f4bc |  | checkpoint | Undercoat on door surface
checkpoint-status | c79c2bbf-37c3-406c-9405-308181a8a249 |  | checkpoint | Fireseal around door installed as per spec
checkpoint-status | fe9a8af7-30e3-4330-9ad7-2d8ee5fafa20 |  | checkpoint | Door is fully operational after installation
checkpoint-status | e71e5850-202f-4f39-9cbb-8d2504cc01ed |  | checkpoint | Door jambs are plumn and level
checkpoint-status | dbaa0fab-022f-4ed0-a0ed-a7079ad74608 |  | checkpoint | Door gap around door leaf within tolerance
checkpoint-status | a1f58017-b428-4574-b2b5-7e392a3fe884 |  | checkpoint | Door report sent through to client
checklist-flat | fed86e41-f748-4cb4-b068-45eca710e65e |  | checklist | QA - Reinforcing Checklist |  |  |  |  | Yes | QA - Reinforcing Checklist | 46115128-3499-4de8-92bd-3030424fc499
checkpoint-status | 6cae73c2-8276-4b64-ae9f-db115dc31453 |  | checkpoint | Work area ready
checkpoint-status | 9e3e979a-df02-4d42-ac72-4b221075a18e |  | checkpoint | Latest drawings available, checked and referenced
checkpoint-status | ddb0273e-8ee6-40ca-9272-c2c972d67616 |  | checkpoint | Correct product delivered, reviewed & approved
checkpoint-status | a5297cbb-1c49-4b82-b268-747681654a62 |  | checkpoint | Correct size & type installed as per design
checkpoint-status | 3421e0ea-a8d0-477b-9fe6-6f076d30558d |  | checkpoint | Reinforcing spacing and location correct
checkpoint-status | 90a60116-394b-480c-add5-3ee4b222fd23 |  | checkpoint | Specified covers checked/correct
checkpoint-status | 159dfce6-944f-4c1f-906b-6361336a4164 |  | checkpoint | Laps correct per size of bar
checkpoint-status | 1d9d18ed-6b9b-4b1d-8a4a-9946bec2ca7a |  | checkpoint | Any starter bars are installed correctly (location, size and spacing)
checkpoint-status | dff05549-9f1c-4c18-91ba-23dc776baf86 |  | checkpoint | All bars fixed appropriately
checkpoint-status | 4bfdee4b-a22f-42a2-8f0a-d0087c889781 |  | checkpoint | Couplers installed at correct height
checkpoint-status | 9b70bb15-e2e5-430d-aeb4-7bd8e8554401 |  | checkpoint | Cast in plates installed correctly
checkpoint-status | 2bd61297-9fae-4e8c-8b82-552909972dbf |  | checkpoint | Any additional items considered, installed & completed e.g. trimmer bars, reid bar couplers, foot plates, drag bars
checkpoint-status | 16c5cfee-b82d-4fd4-92a6-1e21c761c482 |  | checkpoint | All excess reinforcing and debris removed - clean & tidy
checkpoint-status | 548c029f-60c3-4aea-abc9-b40a7f1888ca |  | checkpoint | Reinforcing install completed, send to client
checklist-flat |  |  | checklist | Ecoply Sheet Fixing |  |  |  |  | Yes | Ecoply Sheet Fixing | 82547b36-99e7-4ef9-ab4f-4d92a9629c23
checkpoint-status |  | 1.1 | checkpoint | Ecoply pre cladding/RAB board to be kept dry and under cover
checkpoint-status |  | 1.2 | checkpoint | Ecoply Pre-cladding/RAB board installed in accordance with Ecoply barrier installation manual
checkpoint-status |  | 1.3 | checkpoint | Tape installed over Ecoply pre-cladding/RaB board vertical joints, corners and openings in accordance with Ecoply Barrier installation manual
checkpoint-status |  | 1.4 | checkpoint | uPVC horizontal flashing used at all horizontal joints
checkpoint-status |  | 1.5 | checkpoint | Fixings: Type - Stainless Steel/Galv correct spacing
text | 173d7aea-cd21-5586-9fc5-c8b0f180ca0b |  | textbox | size
checkpoint-status |  | 1.6 | checkpoint | The panels overhang the bottom plate on a concrete slab by a maximum of 40mm as per installation manual
checkpoint-status |  | 1.7 | checkpoint | Penetrations through Ecoply pre-cladding/Rab board sealed properly using flexible flashing tape as per E2/AS1
checkpoint-status |  | 1.8 | checkpoint | Fix Covertek 403 underlay with printed side facing the exterior
checkpoint-status |  | 1.9 | checkpoint | Fix securely to the frame, with staples at 300 mm centres horizontally and vertically
checkpoint-status |  | 1.1 | checkpoint | Minimum of 150mm lap is required at joins.
checkpoint-status |  | 1.11 | checkpoint | All vertical laps must be made over studs.
checkpoint-status |  | 1.12 | checkpoint | Correct paint product and applied correctly to Ecoply (internal only)
checkpoint-status |  | 1.13 | checkpoint | Repair small damages, if any.
checkpoint-status |  | 1.14 | checkpoint | Report sent to client
checklist-flat |  |  | checklist | Wall Framing Checks |  |  |  |  | Yes | Wall Framing Checks | 8428a147-cdd2-4095-a399-ccef797d034a
checkpoint-status |  |  | checkpoint | All relevant drawings and revision numbers checked and attached
checkpoint-status |  |  | checkpoint | Drawing no. and revision
checkpoint-status |  |  | checkpoint | DPC installed, checked and correct as per specification
checkpoint-status |  |  | checkpoint | Wall locations checked, correct and approved as per latest revised drawing
checkpoint-status |  |  | checkpoint | Fixings and hold down bolts checked and correct
checkpoint-status |  |  | checkpoint | All openings (doors / windows etc) checked, correct and approved
checkpoint-status |  |  | checkpoint | Deflection heads type installed and correct
checkpoint-status |  |  | checkpoint | Wall type checked (straight and plumb) and within tolerance
checkpoint-status |  |  | checkpoint | All relevant nogs (service and special/fixtures) installed, checked and correct
checkpoint-status |  |  | checkpoint | All other nogs checked and approved
checkpoint-status |  |  | checkpoint | Moisture reading checked, recorded and acceptable
checkpoint-status |  |  | checkpoint | All wall framing checks completed & Inspections carried out
checkpoint-status |  |  | checkpoint | Relevant inspections completed and attached
checkpoint-status |  |  | checkpoint | Report sent to client
checklist-flat |  |  | checklist | Bollard Checklist |  |  |  |  | Yes | Bollard Checklist | aa48bac9-b293-426b-afe5-69b3d443047e
checkpoint-status |  |  | checkpoint | All relevant drawings and revision numbers checked and attached
checkpoint-status |  |  | checkpoint | Bollard Type
checkpoint-status |  |  | checkpoint | Product delivered free from defects - warping, twisting, distortion, damaged section, pitting
checkpoint-status |  |  | checkpoint | Welded connections continuous, even, clean, and free of blow holes or other irregularities.
checkpoint-status |  |  | checkpoint | Correct fixings being used – concrete anchor / bolts / washers
checkpoint-status |  |  | checkpoint | Base plates fully and evenly support.
checkpoint-status |  |  | checkpoint | Base plates are installed at correct centres
checkpoint-status |  |  | checkpoint | Bollards are in correct height
checkpoint-status |  |  | checkpoint | All M.S. Pipes / Posts and connecting members installed plumb, level and true to line.
checkpoint-status |  |  | checkpoint | Report sent to client.
checklist-sectioned | 23d077e4-7271-4988-bef3-4d7c277d0f8a |  | checklist | Concrete Pour for Area: |  |  |  |  | Yes | QA - Concrete Pour Checklist | c41368c9-32e9-4e8a-9f42-35529f9e06d2
checkpoint-group | df4cade4-644d-4cb6-9752-f71d7f156859 |  | section | Pour Details
checkpoint-status | 9b8a82b3-6f1d-4c1e-ae02-4d47b9a834a9 |  | checkpoint | Pour details entered
text | 228a87c2-c4fc-528b-b148-3367e32e6a9a |  | textbox | Area to be poured (grid lines, location):
text | 5278331b-f876-56b0-85a3-4f9d2523931f |  | textbox | Drawing numbers and revisions
text | 19ca0f3c-08f4-567f-b8cd-17309dbb4f9d |  | textbox | Date of pour
checkpoint-group | 246a43ae-7357-488f-a2e4-463daca0f66f |  | section | Formwork and embedded items
checkpoint-status | 34ed4b21-b2be-4ac1-b184-3ac4e79ba423 |  | checkpoint | Grids and RLs clearly marked for reference
checkpoint-status | 61905e2c-0473-4694-ac3c-7558a936315a |  | checkpoint | Formwork - location, heights, falls and dimensions checked and accurate
checkpoint-status | ef39c091-3f3e-4ef7-849f-41b7a5b5d180 |  | checkpoint | Formwork sufficiently fixed and braced
checkpoint-status | 0a49f692-f700-4c0d-a47a-c55573db8a61 |  | checkpoint | Any rebates / nibs / cast in items are correctly positioned, sized and appropriately fixed in place.
boolean | a9d46929-2553-504b-89ee-ea45651168f6 |  | tickbox | Hold down bolts checked and correct
boolean | c4b20aca-f494-507f-96cc-5b8fc468a3a6 |  | tickbox | Precast panel starters checked and correct
checkpoint-status | fcd662d3-12a4-4337-8051-fe61a08d853d |  | checkpoint | Service penetrations formed correctly and locations checked/correct
checkpoint-status | efc13c0b-7170-48ab-b46f-9ff59f5dcae7 |  | checkpoint | All surfaces correctly prepared (e.g. joints to existing concrete, release agent to formwork, etc.)
checkpoint-status | 5624e7c6-9103-472f-b8fc-18ee5b10f73d |  | checkpoint | Any control joints / stop ends installed accurately and correctly braced
checkpoint-status | 83af4a1a-d94b-4c9b-a120-cd29f7977336 |  | checkpoint | DPM & Connection to other waterproofing completed
checkpoint-status | bd517ae6-a1dc-40bd-95dc-35e34f907ed0 |  | checkpoint | Any additional formwork photos and observations
checkpoint-status | 32b2f5e8-6222-4cb5-90cd-dbbc8498d23a |  | checkpoint | All formwork elements completed and ready for concrete pour (excess debris removed)
checkpoint-status | cacb6b94-fb04-4c99-a20b-578889895330 |  | checkpoint | Concrete ordered - correct mix and strength
text | c3b1317d-0675-5bdc-aa34-9d48fe0a420b |  | textbox | Mix
text | 90d654b6-13b4-542d-aef5-d614ff03b318 |  | textbox | Strength:
text | 1af2a3c5-1784-5877-8dce-7411582b80f8 |  | textbox | Summary of Proposed cement mix date and revision checked:
text | ba0a9a35-7c96-53b5-a723-22111870db39 |  | textbox | Structrual services specifications number and revision checked:
checkpoint-status | f8c51566-8dc7-4f6c-a029-fcf6e0c52929 |  | checkpoint | Slump test/Spread test (only applicable for special mix)
checkpoint-group | 3bb14464-1db2-4ff6-8e62-82bd7b3c9872 |  | section | Placement Method
checkpoint-status | df416dea-2706-4be6-a677-f6ac6161bf3d |  | checkpoint | Placement methodology confirmed and necessary plant and equipment on site
text | 0728475c-9ce0-509e-82b8-999e2610e96d |  | textbox | Who is placing the concrete
checkpoint-status | 3588b4ef-300f-4e91-a241-5ceaac8a2b8a |  | checkpoint | Height and falls checked / confirmed before placement
checkpoint-status | 729f57b3-0f92-4754-b3dd-afc38289e172 |  | checkpoint | Cover correct to specification
checkpoint-status | 9e29c331-0aff-4152-a158-39d82f97d5b9 |  | checkpoint | All concrete checked and correct on arrival (mix and strength)
boolean | 5e74aef3-cfbc-5431-a8c3-4326f5b12008 |  | tickbox | All concrete dockets attached
checkpoint-status | a578d2f7-5cd7-49bd-ab9b-1c61e2813b57 |  | checkpoint | General photos and observations of concrete placement attached
checkpoint-status | 5d9b8c07-01a8-4125-ae26-3de5809c5699 |  | checkpoint | Heights and falls checked / confirmed after placement
checkpoint-status | 88e5e337-c4c0-445e-9b65-faeeae31d236 |  | checkpoint | Any curing compound applied correctly
checkpoint-status | f350ca97-55f7-4e54-8748-8eba97a339a5 |  | checkpoint | Concrete placement completed - specified level of finish achieved
checkpoint-status | 4e41cbd5-2a55-4329-8247-aa41b525a966 |  | checkpoint | Area left clean and tidy
checkpoint-group | 3747f9de-59e4-4013-9c1c-801413e24739 |  | section | Post Pour Checks / Signoff
checkpoint-status | 0ea2d8e3-fe67-4139-9306-2f8289155a15 |  | checkpoint | Any remedial work completed
checkpoint-status | 8dda0684-8f10-4073-8d0c-f2436754203a |  | checkpoint | Concrete Pour completed - all final checks and documentation completed and attached
checkpoint-status | 42a0ba64-df64-4a58-b333-444359a90c29 |  | checkpoint | Report sent through to client
checklist-flat |  |  | checklist | Fencing Checklist |  |  |  |  | Yes | Fencing Checklist | f8450145-af45-47a2-b531-e959a0f693d9
checkpoint-status |  |  | checkpoint | All relevant drawings and revision numbers checked and attached
checkpoint-status |  |  | checkpoint | Product delivered free from defects - warping, twisting, distortion, damaged section, pitting
checkpoint-status |  |  | checkpoint | Correct fixings being used – Hex / Self Tapping Screws
checkpoint-status |  |  | checkpoint | All horizontal galvanized M.S. Pipes installed level
checkpoint-status |  |  | checkpoint | All horizontal galvanized M.S. Pipes installed at correct centres.
checkpoint-status |  |  | checkpoint | Report sent to client.