## Resources
Rich Type | Id | Warnings | type | name | values | prefix | postfix | Usage Count | User Addable | Template Name | Template Id
checklist-sectioned |  |  | checklist | Rainspan Zone 2 - Amphitheatre - soffit - MC01 Eurobond Installation checklist |  |  |  |  | Yes | Rainspan Zone 2 - Amphitheatre - soffit - MC01 Eurobond Installation checklist | 01450a5c-64e6-4b16-9fdc-4683a3fea7a8
checkpoint-group |  |  | section | Material Inspection
checkpoint-status |  |  | checkpoint | Soffit Cladding - 100mm Mineral Wool Panels (same as MC01)
checkpoint-status |  |  | checkpoint | Wall Cladding - Ledger angle
checkpoint-status |  |  | checkpoint | Stainless Screws
checkpoint-status |  |  | checkpoint | Soffit Cladding Top Hat - 1.6mm - Channel support at panel ends
checkpoint-group |  |  | section | Installation
checkpoint-status |  |  | checkpoint | Soffit Flashing - Galvanised internal trim with tape
checkpoint-status |  |  | checkpoint | External edge flashing - White to match panels - including tape
checkpoint-status |  |  | checkpoint | Wall Flashing - Galvanised internal corner trim with tape
checkpoint-status |  |  | checkpoint | Wall Flashing - Galvanised internal corner trim with tape
checkpoint-status |  |  | checkpoint | Soffit Penetration
checkpoint-status |  |  | checkpoint | Area clean and free of debris
checkpoint-status |  |  | checkpoint | Materials in good condition
checkpoint-group |  |  | section | Signoffs
checkpoint-status |  |  | checkpoint | Inspected and accepted by S&H authorised representative as complying with relevant Australian Standard and legislation
text | 233e4ee0-664d-5192-a58b-7976397588c9 |  | textbox | Checked and Signed by:
checkpoint-status |  |  | checkpoint | Inspected and accepted by Authorized Representative
text | 4c677d22-56be-5bc6-b56b-fa3e3945adda |  | textbox | Checked and Signed by:
checkpoint-status |  |  | checkpoint | Reinspection requested by Subcontractor
text | ba029c10-a217-5847-b811-1015b0e4d46e |  | textbox | Date:
checkpoint-status |  |  | checkpoint | Non-Conforming Items to be Rectified
checkpoint-status |  |  | checkpoint | Follow up work satisfactorily
text | 0022a0e3-27a8-5c66-99e1-8ed4dd8030f1 |  | textbox | Site Supervisor:
checkpoint-status |  |  | checkpoint | All items have been completed and demonstrated satisfactorily
text | 54fdfc6d-26f8-5556-9a0a-4d5260819e3e |  | textbox | Client Representative:
checklist-sectioned |  |  | checklist | Roof - Zone 1 / Roof 3 Parapet Wall Cladding checklist |  |  |  |  | Yes | Roof - Zone 1 / Roof 3 Parapet Wall Cladding checklist | 01d16719-f1b8-4ecb-b55b-a4cc2a409d6f
checkpoint-group |  |  | section | Material Inspection
checkpoint-status |  |  | checkpoint | Wall Cladding - 50mm ASKIN panel Parapet lining
checkpoint-status |  |  | checkpoint | Top hat support: 0.75mm Top Hat
checkpoint-status |  |  | checkpoint | Flashing Material: 0.61mm Colorbond Matt
checkpoint-group |  |  | section | Installation
checkpoint-status |  |  | checkpoint | Insulated Panel Wall Cladding - Butyl Tape to Side, Top, and Bottom
checkpoint-status |  |  | checkpoint | Is primary structure adequate to support cladding or secondary framing?
checkpoint-status |  |  | checkpoint | Top hats installed at correct spacings to meet Manufacturers recommendations.
checkpoint-status |  |  | checkpoint | Wall cladding fixed to sub frame as per Manufacturer's recommendations.
checkpoint-status |  |  | checkpoint | Wall cladding flashed to make watertight.
checkpoint-status |  |  | checkpoint | Area clean and free of debris
checkpoint-status |  |  | checkpoint | Materials in good condition
checkpoint-group |  |  | section | Signoffs
checkpoint-status |  |  | checkpoint | Inspected and accepted by S&H authorised representative as complying with relevant Australian Standard and legislation
text | 6e75d119-071b-583a-b775-e1e80ead7b57 |  | textbox | Checked and Signed by:
checkpoint-status |  |  | checkpoint | Inspected and accepted by Authorized Representative
text | a50cd308-cfa4-589b-bfd6-19196f0f965e |  | textbox | Checked and Signed by:
checkpoint-status |  |  | checkpoint | Reinspection requested by Subcontractor
text | e6eaf09f-ac67-5594-82dc-312ebf9784f8 |  | textbox | Date:
checkpoint-status |  |  | checkpoint | Non-Conforming Items to be Rectified
checkpoint-status |  |  | checkpoint | Follow up work satisfactorily
text | 4e7a3de6-3f33-5a9f-835b-679769ead6e2 |  | textbox | Site Supervisor:
checkpoint-status |  |  | checkpoint | All items have been completed and demonstrated satisfactorily
checklist-sectioned |  |  | checklist | Roof - Zone 1 / Roof 3 Roof Penetrations checklist |  |  |  |  | Yes | Roof - Zone 1 / Roof 3 Roof Penetrations checklist | 03daf606-5f51-47d2-87e2-5c567da5e867
checkpoint-group |  |  | section | Material Inspection
checkpoint-status |  |  | checkpoint | Flashing Material: 0.61mm Colorbond
checkpoint-group |  |  | section | Installation
checkpoint-status |  |  | checkpoint | Penetration: Hole cut to correct size to allow clearance.
checkpoint-status |  |  | checkpoint | Roof sheets weathered correctly
checkpoint-status |  |  | checkpoint | Soaker flashing lapped, sealed and fixed correctly.
checkpoint-status |  |  | checkpoint | Adequate support under soaker to prevent ponding.
checkpoint-status |  |  | checkpoint | Side and front aprons / upstands formed to correct size
checkpoint-status |  |  | checkpoint | to fit the purpose.
checkpoint-status |  |  | checkpoint | Adequate support around penetration to prevent roof
checkpoint-status |  |  | checkpoint | sheet from buckling.
checkpoint-status |  |  | checkpoint | Area clean and free of debris
checkpoint-status |  |  | checkpoint | Materials in good condition
checkpoint-group |  |  | section | Signoffs
checkpoint-status |  |  | checkpoint | Inspected and accepted by S&H authorised representative as complying with relevant Australian Standard and legislation
text | 94d365df-e7d0-5e7d-9789-7f1e22ec3095 |  | textbox | Checked and Signed by:
checkpoint-status |  |  | checkpoint | Inspected and accepted by Authorized Representative
text | 1f397baa-3114-5632-940b-1e4a24fd5c12 |  | textbox | Checked and Signed by:
checkpoint-status |  |  | checkpoint | Reinspection requested by Subcontractor
text | 180c767a-eda3-5437-9424-a345180f390e |  | textbox | Date:
checkpoint-status |  |  | checkpoint | Non-Conforming Items to be Rectified
checkpoint-status |  |  | checkpoint | Follow up work satisfactorily
text | 62e9a344-8e08-500d-89a8-10ab89bc37c8 |  | textbox | Site Supervisor:
checkpoint-status |  |  | checkpoint | All items have been completed and demonstrated satisfactorily
text | bc0a507d-4773-524e-9578-4080881f0737 |  | textbox | Client Representative:
text | 596fdb09-56f4-52a2-8404-14861457bbf0 |  | textbox | Client Representative:
checklist-sectioned |  |  | checklist | Roof - Zone 4 / Roof 9 Flashing/Capping Installation Checklist |  |  |  |  | Yes | Roof - Zone 4 / Roof 9 Flashing/Capping Installation Checklist | 03edbcab-9573-42b4-992e-8d779f2de363
checkpoint-group |  |  | section | Material Inspection
checkpoint-status |  |  | checkpoint | Insulated panel - 60mm Kooltherm K10 under parapet capping (600mm)
checkpoint-status |  |  | checkpoint | Flashing Material: 0.61mm Colorbond
checkpoint-status |  |  | checkpoint | Capping Material 0.61mm Colorbond to match
checkpoint-group |  |  | section | Installation
checkpoint-status |  |  | checkpoint | Flashings / Cappings: Straight and in correct plane.
checkpoint-status |  |  | checkpoint | Fixed adequately to hold flashing in place and prevent vibration in strong winds.
checkpoint-status |  |  | checkpoint | Adequate lap at joins.
checkpoint-status |  |  | checkpoint | Silicone sealed under laps and where necessary to make waterproof.
checkpoint-status |  |  | checkpoint | Rivets and fixings sealed where necessary
checkpoint-status |  |  | checkpoint | Adequate support to prevent buckling.
checkpoint-status |  |  | checkpoint | Area clean and free of debris
checkpoint-status |  |  | checkpoint | Materials in good condition
checkpoint-group |  |  | section | Signoffs
checkpoint-status |  |  | checkpoint | Inspected and accepted by S&H authorised representative as complying with relevant Australian Standard and legislation
text | f610f81c-dc15-569b-a967-b76721aa7acc |  | textbox | Checked and Signed by:
checkpoint-status |  |  | checkpoint | Inspected and accepted by Authorized Representative
text | 43053e41-e1e3-5fae-a894-770da45c7f36 |  | textbox | Checked and Signed by:
checkpoint-status |  |  | checkpoint | Reinspection requested by Subcontractor
text | b363d8f3-9019-5205-aa47-1f746eb8f991 |  | textbox | Date:
checkpoint-status |  |  | checkpoint | Non-Conforming Items to be Rectified
checkpoint-status |  |  | checkpoint | Follow up work satisfactorily
text | 36382fdd-bcea-5a5f-9889-fe67f4f9525d |  | textbox | Site Supervisor:
checkpoint-status |  |  | checkpoint | All items have been completed and demonstrated satisfactorily
text | 0838f1fc-c287-53ad-91dd-4fdbcedf3061 |  | textbox | Client Representative:
checklist-sectioned |  |  | checklist | Dridesign - Zone 3 - Terrace 2 - Soffit Dridesign Installation checklist |  |  |  |  | Yes | Dridesign - Zone 3 - Terrace 2 - Soffit Dridesign Installation checklist | 057b9d83-2d55-4a08-b049-db1d49c09f55
checkpoint-group |  |  | section | Material Inspection
checkpoint-status |  |  | checkpoint | Dri Design Panels - Aluminium panels
checkpoint-status |  |  | checkpoint | Wall Cladding - Dridesign J extrusion & PVC tape
checkpoint-status |  |  | checkpoint | Metal Wall Cladding - Custom On Site Panel
checkpoint-status |  |  | checkpoint | J extrusion & tape
checkpoint-status |  |  | checkpoint | PVC Tape to the rear of the Cassette Top Flanges
checkpoint-group |  |  | section | Installation
checkpoint-status |  |  | checkpoint | 0.70mm Aluminium - Soffit Trim 200mm
checkpoint-status |  |  | checkpoint | Soffit Cladding - Custom on site panel cutting/raking
checkpoint-status |  |  | checkpoint | Area clean and free of debris
checkpoint-status |  |  | checkpoint | Materials in good condition
checkpoint-group |  |  | section | Signoffs
checkpoint-status |  |  | checkpoint | Inspected and accepted by S&H authorised representative as complying with relevant Australian Standard and legislation
text | 765224f4-ab34-551f-adf1-ac8af3b1ca1c |  | textbox | Checked and Signed by:
checkpoint-status |  |  | checkpoint | Inspected and accepted by Authorized Representative
text | dba1c448-a028-5f66-adff-8fb5bf44f15e |  | textbox | Checked and Signed by:
checkpoint-status |  |  | checkpoint | Reinspection requested by Subcontractor
text | 094f2bad-402a-5ad8-918a-c4fb24be8151 |  | textbox | Date:
checkpoint-status |  |  | checkpoint | Non-Conforming Items to be Rectified
checkpoint-status |  |  | checkpoint | Follow up work satisfactorily
text | 31a23cf5-1f76-5b00-aaa8-c9aff6479732 |  | textbox | Site Supervisor:
checkpoint-status |  |  | checkpoint | All items have been completed and demonstrated satisfactorily
text | 3f298d1d-e0c8-5b5e-a91e-e85c157bc003 |  | textbox | Client Representative:
checklist-sectioned |  |  | checklist | Roof - Zone 4 / Roof 5 Roof Installation checklist |  |  |  |  | Yes | Roof - Zone 4 / Roof 5 Roof Installation checklist | 073852cb-64db-4159-861a-36374ef35209
checkpoint-group |  |  | section | Material Inspection:
checkpoint-status |  |  | checkpoint | Roof Sheets: 0.48mm Colorbond Ultra - Klip-lok / Speed Deck Ultra
checkpoint-status |  |  | checkpoint | Coating Type: Standard Colorbond
checkpoint-status |  |  | checkpoint | Insulation Type: Roof sarking on medium weight paper
checkpoint-status |  |  | checkpoint | 100mm glasswool on medium sarking
checkpoint-status |  |  | checkpoint | Safety Mesh: Galvanised 2mm x 150mm x 300mm
checkpoint-status |  |  | checkpoint | Roofing - Profile Infill Strips
checkpoint-status |  |  | checkpoint | Roof Clips - Klip-lok / Speed Deck Ultra (incl screws)
checkpoint-status |  |  | checkpoint | Roof Screws: Monoclad screws
checkpoint-group |  |  | section | Installation:
checkpoint-status |  |  | checkpoint | Safety Mesh Installed
checkpoint-status |  |  | checkpoint | Insulation installed
checkpoint-status |  |  | checkpoint | Roof clips installed
checkpoint-status |  |  | checkpoint | Roof installed with adequate fall to meet roof profile
checkpoint-status |  |  | checkpoint | Roof installed straight and perpendicular to Roof purlins
checkpoint-status |  |  | checkpoint | Roof has adequate overhang into box gutter / spouting
checkpoint-status |  |  | checkpoint | Roof sheet turned up at high end of roof
checkpoint-status |  |  | checkpoint | Roof sheet turned down at gutter end of roof
checkpoint-status |  |  | checkpoint | Area clean and free of debris
checkpoint-status |  |  | checkpoint | Materials in good condition
checkpoint-group |  |  | section | Signoffs
checkpoint-status |  |  | checkpoint | Inspected and accepted by S&H authorised representative as complying with relevant Australian Standard and legislation
text | f1d08205-f20b-58c9-a490-bb9d4f0d0d6a |  | textbox | Checked and Signed by:
checkpoint-status |  |  | checkpoint | Inspected and accepted by Authorized Representative
text | de1469f3-4b6e-50a0-a14c-f0e039cb54c8 |  | textbox | Checked and Signed by:
checkpoint-status |  |  | checkpoint | Reinspection requested by Subcontractor
text | e3120019-36ba-5b6a-afbe-58b18d1ff74d |  | textbox | Date:
checkpoint-status |  |  | checkpoint | Non-Conforming Items to be Rectified
checkpoint-status |  |  | checkpoint | Follow up work satisfactorily
text | c6ffc43f-6b72-59af-83cc-230e61ac0182 |  | textbox | Site Supervisor:
checkpoint-status |  |  | checkpoint | All items have been completed and demonstrated satisfactorily
text | c23fff8d-0409-52cc-b1f9-492c667ba079 |  | textbox | Client Representative:
checklist-flat |  |  | checklist | Tool Box Training |  |  |  |  | Yes | Add Tool Box Training | 08a52fc8-ffab-4591-b276-da0481af411d
checkpoint-status |  |  | checkpoint | All Tool Box Training Details Complete
text | e8e318fa-6f35-41ed-9c22-d9f0a455ffd8 |  | textbox | Foreman:
text | 58b31bb6-2e96-4f47-aac0-12bfc1518caa |  | textbox | Any OH&S Issues
text | d2720022-ca57-4b1c-af55-ffe2c20a5bfb |  | textbox | Action to be taken
text | 095eb063-2524-4c0c-a9aa-474dbc1a21ee |  | textbox | Suggestions:
text | e46de2dd-e8a8-4cb4-ad81-bfc96b89d97a |  | textbox | Please list all present at your toolbox training session:
text | c63e9a4a-9a78-4d9d-8f3d-be8e2242432d |  | textbox
text | ac0c84cb-98e1-40e7-afbf-393615ef582b |  | textbox
text | 0a7cadc7-362a-4743-9601-258821c71a92 |  | textbox
text | a6d73b42-8fa4-4c59-a3da-ed86f0544882 |  | textbox
text | 1fe233bd-4d90-45d9-b355-2c529a29e3d5 |  | textbox
text | 07b4fe0b-4b5f-4c44-8d85-a3c03cc08466 |  | textbox
text | 41952e8b-c2cb-4ccd-952e-6aca13805eb5 |  | textbox
text | 791a048f-b448-4de1-a3a6-7d74897db20a |  | textbox
text | bccffe50-064a-4057-8447-19bb830d3e7e |  | textbox
text | ad7714dc-d79d-4858-891a-4f1c7554207a |  | textbox
text | 0e5a6828-e97e-4c96-a181-1af5f75c871e |  | textbox
text | 7c0ce756-5407-4f09-8d90-5ff91cf0f383 |  | textbox
text | 706dce3d-7edb-44ac-a9e6-65e40690ffa7 |  | textbox
text | 8b0011af-ce1f-47cf-9116-9c6abc684a94 |  | textbox
text | 86727571-83a8-4ae9-8b0b-224ff82ea981 |  | textbox
label | 494f52fc-2fef-41fd-a2ae-47845a1f5444 |  | note | Add additional attendees in comments below as required
checklist-sectioned |  |  | checklist | Roof - Zone 3 / Roof 1 Box Gutter Installation checklist |  |  |  |  | Yes | Roof - Zone 3 / Roof 1 Box Gutter Installation checklist | 09930f58-2b67-4f26-8f31-83a0e93df541
checkpoint-group |  |  | section | Material Inspection
checkpoint-status |  |  | checkpoint | Box Gutter Brackets:
checkpoint-status |  |  | checkpoint | Box Gutter Insulation - 80mm
checkpoint-status |  |  | checkpoint | Box Gutter Insulation - 4mm Polyair - 1200mm
checkpoint-status |  |  | checkpoint | Box Gutter - 50mm ASKIN panel gutterboard
checkpoint-status |  |  | checkpoint | Box Gutter: 0.61mm Colorbond
checkpoint-status |  |  | checkpoint | Gutter Flashing: Colorbond to match
checkpoint-group |  |  | section | Installation
checkpoint-status |  |  | checkpoint | Gutter Brackets installed with fall as per Specification.
checkpoint-status |  |  | checkpoint | Insulation installed under gutter board
checkpoint-status |  |  | checkpoint | Deletion of Valley Gutter replace with Apron & Soaker
checkpoint-status |  |  | checkpoint | Gutter Board installed
checkpoint-status |  |  | checkpoint | Box gutter installed to sizes as shown in specification and drawings.
checkpoint-status |  |  | checkpoint | Sumps installed to correct locations and sizes as specified and as shown on drawings
checkpoint-status |  |  | checkpoint | Pops installed under the sump
checkpoint-status |  |  | checkpoint | Outlets installed to correct sizes.
checkpoint-status |  |  | checkpoint | Overflow outlets installed at each downpipe location and to correct size as indicated.
checkpoint-status |  |  | checkpoint | Gutter flashing installed with minimum of 100mm off from the sole of the box gutter
checkpoint-status |  |  | checkpoint | Area clean and free of debris.
checkpoint-status |  |  | checkpoint | Materials in good condition
checkpoint-group |  |  | section | Signoffs
checkpoint-status |  |  | checkpoint | Inspected and accepted by S&H authorised representative as complying with relevant Australian Standard and legislation
text | 66bc2d51-1308-5082-b323-3b7337905acf |  | textbox | Checked and Signed by:
checkpoint-status |  |  | checkpoint | Inspected and accepted by Authorized Representative
text | 5a8227d3-7fb0-5834-9c2c-c8591fd9c104 |  | textbox | Checked and Signed by:
checkpoint-status |  |  | checkpoint | Reinspection requested by Subcontractor
text | 31f476cb-ff20-5303-9b1f-e524be25db7c |  | textbox | Date:
checkpoint-status |  |  | checkpoint | Non-Conforming Items to be Rectified
checkpoint-status |  |  | checkpoint | Follow up work satisfactorily
text | 03d7113b-1fbc-5ebd-b962-e347e4613c27 |  | textbox | Site Supervisor:
checkpoint-status |  |  | checkpoint | All items have been completed and demonstrated satisfactorily
text | a3c7c064-16cd-5d57-9f97-a4cfa92c3f5b |  | textbox | Client Representative:
checklist-sectioned |  |  | checklist | Roof - Zone 4 / Roof 9 Box Gutter Installation checklist |  |  |  |  | Yes | Roof - Zone 4 / Roof 9 Box Gutter Installation checklist | 0d15a229-60d6-457c-b42c-f2e8d0664dee
checkpoint-group |  |  | section | Material Inspection
checkpoint-status |  |  | checkpoint | Box Gutter Brackets:
checkpoint-status |  |  | checkpoint | Box Gutter Insulation - 80mm
checkpoint-status |  |  | checkpoint | Box Gutter Insulation - 4mm Polyair - 1200mm
checkpoint-status |  |  | checkpoint | Box Gutter - 50mm ASKIN panel gutterboard
checkpoint-status |  |  | checkpoint | Box Gutter: 0.61mm Colorbond
checkpoint-status |  |  | checkpoint | Gutter Flashing: Colorbond to match
checkpoint-group |  |  | section | Installation
checkpoint-status |  |  | checkpoint | Gutter Brackets installed with fall as per Specification.
checkpoint-status |  |  | checkpoint | Insulation installed under gutter board
checkpoint-status |  |  | checkpoint | Deletion of Valley Gutter replace with Apron & Soaker
checkpoint-status |  |  | checkpoint | Gutter Board installed
checkpoint-status |  |  | checkpoint | Box gutter installed to sizes as shown in specification and drawings.
checkpoint-status |  |  | checkpoint | Sumps installed to correct locations and sizes as specified and as shown on drawings
checkpoint-status |  |  | checkpoint | Pops installed under the sump
checkpoint-status |  |  | checkpoint | Outlets installed to correct sizes.
checkpoint-status |  |  | checkpoint | Overflow outlets installed at each downpipe location and to correct size as indicated.
checkpoint-status |  |  | checkpoint | Gutter flashing installed with minimum of 100mm off from the sole of the box gutter
checkpoint-status |  |  | checkpoint | Area clean and free of debris.
checkpoint-status |  |  | checkpoint | Materials in good condition
checkpoint-group |  |  | section | Signoffs
checkpoint-status |  |  | checkpoint | Inspected and accepted by S&H authorised representative as complying with relevant Australian Standard and legislation
text | 1e00ea07-9d95-5a20-b82e-74478f8c698a |  | textbox | Checked and Signed by:
checkpoint-status |  |  | checkpoint | Inspected and accepted by Authorized Representative
text | 8c8dec0a-4921-5be7-987f-7d872b451bd7 |  | textbox | Checked and Signed by:
checkpoint-status |  |  | checkpoint | Reinspection requested by Subcontractor
text | e95e88f6-b4c4-5d12-93d2-bf9173593302 |  | textbox | Date:
checkpoint-status |  |  | checkpoint | Non-Conforming Items to be Rectified
checkpoint-status |  |  | checkpoint | Follow up work satisfactorily
text | f73bfb1a-8517-5a7e-a330-79c11e457e0e |  | textbox | Site Supervisor:
checkpoint-status |  |  | checkpoint | All items have been completed and demonstrated satisfactorily
text | 9c785f73-7920-579d-ab1b-3c81695ec23a |  | textbox | Client Representative:
checklist-sectioned |  |  | checklist | Rainspan Zone 3 - Section F - Wall - MC01 Eurobond Installation checklist |  |  |  |  | Yes | Rainspan Zone 3 - Section F - Wall - MC01 Eurobond Installation checklist | 103518a6-519c-4942-984e-57cc122847c9
checkpoint-group |  |  | section | Material Inspection
checkpoint-status |  |  | checkpoint | Wall Cladding - 125mm Mineral Wool Panel - MC01
checkpoint-status |  |  | checkpoint | Wall Cladding - Ledger angle
checkpoint-status |  |  | checkpoint | Stainless Screws
checkpoint-group |  |  | section | Installation
checkpoint-status |  |  | checkpoint | Wall Flashing - White external with Tape
checkpoint-status |  |  | checkpoint | Insulated Panel Wall Cladding - Drill weep holes in J extrusion
checkpoint-status |  |  | checkpoint | Wall Flashing - Galvanised internal corner trim with tape
checkpoint-status |  |  | checkpoint | Area clean and free of debris
checkpoint-status |  |  | checkpoint | Materials in good condition
checkpoint-group |  |  | section | Signoffs
checkpoint-status |  |  | checkpoint | Inspected and accepted by S&H authorised representative as complying with relevant Australian Standard and legislation
text | 3760de14-9fca-5d47-b3c1-87ca8a93ceee |  | textbox | Checked and Signed by:
checkpoint-status |  |  | checkpoint | Inspected and accepted by Authorized Representative
text | 98c7a640-8262-55f6-b337-3631947c5778 |  | textbox | Checked and Signed by:
checkpoint-status |  |  | checkpoint | Reinspection requested by Subcontractor
text | 380df874-ef47-5fce-9793-fd5e0f490065 |  | textbox | Date:
checkpoint-status |  |  | checkpoint | Non-Conforming Items to be Rectified
checkpoint-status |  |  | checkpoint | Follow up work satisfactorily
text | 534ca8f8-06cb-54b1-acfd-7bd73811454d |  | textbox | Site Supervisor:
checkpoint-status |  |  | checkpoint | All items have been completed and demonstrated satisfactorily
text | bea25d76-ae5a-5da1-a523-a0b58e2fd98a |  | textbox | Client Representative:
checklist-sectioned |  |  | checklist | Roof - Zone 1 / Roof 3 Box Gutter Installation checklist |  |  |  |  | Yes | Roof - Zone 1 / Roof 3 Box Gutter Installation checklist | 108c2096-1853-4883-aabc-6447df7d036d
checkpoint-group |  |  | section | Material Inspection
checkpoint-status |  |  | checkpoint | Box Gutter Brackets:
checkpoint-status |  |  | checkpoint | Box Gutter Insulation - 80mm
checkpoint-status |  |  | checkpoint | Box Gutter Insulation - 4mm Polyair - 1200mm
checkpoint-status |  |  | checkpoint | Box Gutter - 50mm ASKIN panel gutterboard
checkpoint-status |  |  | checkpoint | Box Gutter: 0.61mm Colorbond
checkpoint-status |  |  | checkpoint | Gutter Flashing: Colorbond to match
checkpoint-status |  |  | checkpoint | Syphonic Outlet
checkpoint-status |  |  | checkpoint | Overflow Outlet 0.55mm 316 Stainless Steel
checkpoint-group |  |  | section | Installation
checkpoint-status |  |  | checkpoint | Gutter Brackets installed with fall as per Specification.
checkpoint-status |  |  | checkpoint | Insulation installed under gutter board
checkpoint-status |  |  | checkpoint | Gutter Board installed
checkpoint-status |  |  | checkpoint | Box gutter installed to sizes as shown in specification and drawings.
checkpoint-status |  |  | checkpoint | Sumps installed to correct locations and sizes as specified and as shown on drawings
checkpoint-status |  |  | checkpoint | Pops installed under the sump
checkpoint-status |  |  | checkpoint | Outlets installed to correct sizes.
checkpoint-status |  |  | checkpoint | Overflow outlets installed at each downpipe location and to correct size as indicated.
checkpoint-status |  |  | checkpoint | Gutter flashing installed with minimum of 100mm off from the sole of the box gutter
checkpoint-status |  |  | checkpoint | Area clean and free of debris.
checkpoint-status |  |  | checkpoint | Fix only Syphonic Outlet
checkpoint-status |  |  | checkpoint | Materials in good condition
checkpoint-group |  |  | section | Signoffs
checkpoint-status |  |  | checkpoint | Inspected and accepted by S&H authorised representative as complying with relevant Australian Standard and legislation
text | 20b9c4e2-f28b-528f-a477-5db39736ddbc |  | textbox | Checked and Signed by:
checkpoint-status |  |  | checkpoint | Inspected and accepted by Authorized Representative
text | 971210c2-74ac-5e54-a48d-6c07a2da89ad |  | textbox | Checked and Signed by:
checkpoint-status |  |  | checkpoint | Reinspection requested by Subcontractor
text | af9b99f6-c056-5fad-b465-5794ca0005bb |  | textbox | Date:
checkpoint-status |  |  | checkpoint | Non-Conforming Items to be Rectified
checkpoint-status |  |  | checkpoint | Follow up work satisfactorily
text | aff587f0-b8ab-55b1-8c16-fd2e2c99b7e8 |  | textbox | Site Supervisor:
checkpoint-status |  |  | checkpoint | All items have been completed and demonstrated satisfactorily
text | 0fe84778-8545-5e3a-851d-3f72bf90cc4d |  | textbox | Client Representative:
checklist-sectioned |  |  | checklist | Roof - Zone 4 / Roof 9 Roof Installation checklist |  |  |  |  | Yes | Roof - Zone 4 / Roof 9 Roof Installation checklist | 112e30db-d95c-4b9c-abd5-c98274ead663
checkpoint-group |  |  | section | Material Inspection:
checkpoint-status |  |  | checkpoint | Roof Sheets: 0.48mm Colorbond Ultra - Klip-lok / Speed Deck Ultra
checkpoint-status |  |  | checkpoint | Coating Type: Standard Colorbond
checkpoint-status |  |  | checkpoint | Insulation Type: Roof sarking on medium weight paper
checkpoint-status |  |  | checkpoint | 100mm glasswool on medium sarking
checkpoint-status |  |  | checkpoint | Safety Mesh: Galvanised 2mm x 150mm x 300mm
checkpoint-status |  |  | checkpoint | Roofing - Profile Infill Strips
checkpoint-status |  |  | checkpoint | Roof Clips - Klip-lok / Speed Deck Ultra (incl screws)
checkpoint-status |  |  | checkpoint | Roof Screws: Monoclad screws
checkpoint-group |  |  | section | Installation:
checkpoint-status |  |  | checkpoint | Safety Mesh Installed
checkpoint-status |  |  | checkpoint | Insulation installed
checkpoint-status |  |  | checkpoint | Roof clips installed
checkpoint-status |  |  | checkpoint | Roof installed with adequate fall to meet roof profile
checkpoint-status |  |  | checkpoint | Roof installed straight and perpendicular to Roof purlins
checkpoint-status |  |  | checkpoint | Roof has adequate overhang into box gutter / spouting
checkpoint-status |  |  | checkpoint | Roof sheet turned up at high end of roof
checkpoint-status |  |  | checkpoint | Roof sheet turned down at gutter end of roof
checkpoint-status |  |  | checkpoint | Area clean and free of debris
checkpoint-status |  |  | checkpoint | Materials in good condition
checkpoint-group |  |  | section | Signoffs
checkpoint-status |  |  | checkpoint | Inspected and accepted by S&H authorised representative as complying with relevant Australian Standard and legislation
text | 00ae2686-0d52-5474-932b-e2c58505e22a |  | textbox | Checked and Signed by:
checkpoint-status |  |  | checkpoint | Inspected and accepted by Authorized Representative
text | 85f4d7ad-4bdf-5c5d-9547-94edddf31ed1 |  | textbox | Checked and Signed by:
checkpoint-status |  |  | checkpoint | Reinspection requested by Subcontractor
text | 06bf6c59-e399-50c4-ab1b-80aa4943ac4c |  | textbox | Date:
checkpoint-status |  |  | checkpoint | Non-Conforming Items to be Rectified
checkpoint-status |  |  | checkpoint | Follow up work satisfactorily
text | de1fd671-9126-579a-af74-6bbb6503b23e |  | textbox | Site Supervisor:
checkpoint-status |  |  | checkpoint | All items have been completed and demonstrated satisfactorily
text | 7b3a757b-6877-5a1a-9541-1fb5f6cd01d3 |  | textbox | Client Representative:
checklist-sectioned |  |  | checklist | Roof - Zone 2 / Roof 4 Flashing/Capping Installation Checklist |  |  |  |  | Yes | Roof - Zone 2 / Roof 4 Flashing/Capping Installation Checklist | 114a11d1-b11d-4bbb-a4e2-d53b4954025c
checkpoint-group |  |  | section | Material Inspection
checkpoint-status |  |  | checkpoint | Insulated panel - 60mm Kooltherm K10 under parapet capping (600mm)
checkpoint-status |  |  | checkpoint | Flashing Material: 0.61mm Colorbond
checkpoint-status |  |  | checkpoint | Capping Material 0.61mm Colorbond to match
checkpoint-group |  |  | section | Installation
checkpoint-status |  |  | checkpoint | Flashings / Cappings: Straight and in correct plane.
checkpoint-status |  |  | checkpoint | Fixed adequately to hold flashing in place and prevent vibration in strong winds.
checkpoint-status |  |  | checkpoint | Adequate lap at joins.
checkpoint-status |  |  | checkpoint | Silicone sealed under laps and where necessary to make waterproof.
checkpoint-status |  |  | checkpoint | Rivets and fixings sealed where necessary
checkpoint-status |  |  | checkpoint | Adequate support to prevent buckling.
checkpoint-status |  |  | checkpoint | Area clean and free of debris
checkpoint-status |  |  | checkpoint | Materials in good condition
checkpoint-group |  |  | section | Signoffs
checkpoint-status |  |  | checkpoint | Inspected and accepted by S&H authorised representative as complying with relevant Australian Standard and legislation
text | 3afbb7f5-31b1-5ff8-9f20-d81a6cf1950f |  | textbox | Checked and Signed by:
checkpoint-status |  |  | checkpoint | Inspected and accepted by Authorized Representative
text | 64a6259b-4039-5328-988a-35b3c7bd2cdf |  | textbox | Checked and Signed by:
checkpoint-status |  |  | checkpoint | Reinspection requested by Subcontractor
text | 308d6933-e3f3-56f1-9635-cdb03d7779a6 |  | textbox | Date:
checkpoint-status |  |  | checkpoint | Non-Conforming Items to be Rectified
checkpoint-status |  |  | checkpoint | Follow up work satisfactorily
text | 9f2cdbc4-b776-52de-b089-13ed0280d9a0 |  | textbox | Site Supervisor:
checkpoint-status |  |  | checkpoint | All items have been completed and demonstrated satisfactorily
text | 9f7cf792-ecaf-5362-a1e8-1696f41fb741 |  | textbox | Client Representative:
checklist-sectioned |  |  | checklist | Roof - Zone 4 / Roof 5 Box Gutter Installation checklist |  |  |  |  | Yes | Roof - Zone 4 / Roof 5 Box Gutter Installation checklist | 1367a4f7-08bc-4785-b908-fe81086f53b4
checkpoint-group |  |  | section | Material Inspection
checkpoint-status |  |  | checkpoint | Box Gutter Brackets:
checkpoint-status |  |  | checkpoint | Box Gutter Insulation - 80mm
checkpoint-status |  |  | checkpoint | Box Gutter Insulation - 4mm Polyair - 1200mm
checkpoint-status |  |  | checkpoint | Box Gutter - 50mm ASKIN panel gutterboard
checkpoint-status |  |  | checkpoint | Box Gutter: 0.61mm Colorbond
checkpoint-status |  |  | checkpoint | Gutter Flashing: Colorbond to match
checkpoint-group |  |  | section | Installation
checkpoint-status |  |  | checkpoint | Gutter Brackets installed with fall as per Specification.
checkpoint-status |  |  | checkpoint | Insulation installed under gutter board
checkpoint-status |  |  | checkpoint | Deletion of Valley Gutter replace with Apron & Soaker
checkpoint-status |  |  | checkpoint | Gutter Board installed
checkpoint-status |  |  | checkpoint | Box gutter installed to sizes as shown in specification and drawings.
checkpoint-status |  |  | checkpoint | Sumps installed to correct locations and sizes as specified and as shown on drawings
checkpoint-status |  |  | checkpoint | Pops installed under the sump
checkpoint-status |  |  | checkpoint | Outlets installed to correct sizes.
checkpoint-status |  |  | checkpoint | Overflow outlets installed at each downpipe location and to correct size as indicated.
checkpoint-status |  |  | checkpoint | Gutter flashing installed with minimum of 100mm off from the sole of the box gutter
checkpoint-status |  |  | checkpoint | Area clean and free of debris.
checkpoint-status |  |  | checkpoint | Materials in good condition
checkpoint-group |  |  | section | Signoffs
checkpoint-status |  |  | checkpoint | Inspected and accepted by S&H authorised representative as complying with relevant Australian Standard and legislation
text | d4af883d-e377-5492-820a-6f2297e3cb67 |  | textbox | Checked and Signed by:
checkpoint-status |  |  | checkpoint | Inspected and accepted by Authorized Representative
text | 21aeae36-983e-50ea-ba53-f7f9bd3d5f10 |  | textbox | Checked and Signed by:
checkpoint-status |  |  | checkpoint | Reinspection requested by Subcontractor
text | c6352c88-c3b5-5c6d-82fd-a30705c269a5 |  | textbox | Date:
checkpoint-status |  |  | checkpoint | Non-Conforming Items to be Rectified
checkpoint-status |  |  | checkpoint | Follow up work satisfactorily
text | db0a511f-ee3a-5fca-b07e-aca231cd605f |  | textbox | Site Supervisor:
checkpoint-status |  |  | checkpoint | All items have been completed and demonstrated satisfactorily
text | bbb326e6-d1b0-55c5-80fb-c17a4174911b |  | textbox | Client Representative:
checklist-sectioned |  |  | checklist | Rainspan Zone 2 - Internal Wall Eurobond Installation checklist |  |  |  |  | Yes | Rainspan Zone 2 - Internal Wall Eurobond Installation checklist | 169b2eb2-e12c-48a2-ac8b-7a11f24b5645
checkpoint-group |  |  | section | Material Inspection
checkpoint-status |  |  | checkpoint | 125mm Mineral Wool Panel - MC01
checkpoint-status |  |  | checkpoint | Wall Cladding - Ledger angle
checkpoint-status |  |  | checkpoint | Stainless Screws
checkpoint-status |  |  | checkpoint | Wall Penetration - Overflow slots through facade
checkpoint-group |  |  | section | Installation
checkpoint-status |  |  | checkpoint | Drip flashing at base of sheets - White to match panels
checkpoint-status |  |  | checkpoint | External corner flashing - White to match panels - including tape
checkpoint-status |  |  | checkpoint | Insulated Panel Wall Cladding - Drill weep holes in J extrusion
checkpoint-status |  |  | checkpoint | Wall Flashing - Galvanised internal corner trim with tape
checkpoint-status |  |  | checkpoint | Wall Flashing - Galvanised internal corner trim with tape
checkpoint-status |  |  | checkpoint | Wall Penetration - Overflow slots through facade
checkpoint-status |  |  | checkpoint | Drip flashing at base of sheets - White to match panels
checkpoint-status |  |  | checkpoint | Area clean and free of debris
checkpoint-status |  |  | checkpoint | Materials in good condition
checkpoint-group |  |  | section | Signoffs
checkpoint-status |  |  | checkpoint | Inspected and accepted by S&H authorised representative as complying with relevant Australian Standard and legislation
text | c0c770d5-bfdb-5893-bbe2-b49f2746c8b6 |  | textbox | Checked and Signed by:
checkpoint-status |  |  | checkpoint | Inspected and accepted by Authorized Representative
text | 163223fd-cb9c-5416-9e53-c21c428e30cd |  | textbox | Checked and Signed by:
checkpoint-status |  |  | checkpoint | Reinspection requested by Subcontractor
text | 4827f44e-8e42-5663-9e45-8c4db486c6c6 |  | textbox | Date:
checkpoint-status |  |  | checkpoint | Non-Conforming Items to be Rectified
checkpoint-status |  |  | checkpoint | Follow up work satisfactorily
text | c9252f29-f8a4-581a-9f95-2b9e70e7ed48 |  | textbox | Site Supervisor:
checkpoint-status |  |  | checkpoint | All items have been completed and demonstrated satisfactorily
text | f2c77a25-2c77-5986-9b60-fc9fe0b605ed |  | textbox | Client Representative:
checklist-sectioned |  |  | checklist | Dridesign - Zone 3 - Terrace 2 - Wall Dridesign Installation checklist |  |  |  |  | Yes | Dridesign - Zone 3 - Terrace 2 - Wall Dridesign Installation checklist | 1a043ef9-7cf9-4eed-9337-a8b19612e6ca
checkpoint-group |  |  | section | Material Inspection
checkpoint-status |  |  | checkpoint | Dri Design Panels - Aluminium panels - MC03
checkpoint-status |  |  | checkpoint | Dri Design Panels - Aluminium panels - MC01
checkpoint-status |  |  | checkpoint | Wall Cladding - Dridesign J extrusion & PVC tape
checkpoint-status |  |  | checkpoint | Metal Wall Cladding - Custom On Site Panel
checkpoint-status |  |  | checkpoint | J extrusion & tape
checkpoint-status |  |  | checkpoint | PVC Tape to the rear of the Cassette Top Flanges
checkpoint-group |  |  | section | Installation
checkpoint-status |  |  | checkpoint | Aluminium - Small face extrusion
checkpoint-status |  |  | checkpoint | Aluminium - Wall Trim - 400mm
checkpoint-status |  |  | checkpoint | Aluminium - Wall Trim - 600mm - Perimeter Channel Flashing
checkpoint-status |  |  | checkpoint | Aluminium - Window Trim - 400mm
checkpoint-status |  |  | checkpoint | Area clean and free of debris
checkpoint-status |  |  | checkpoint | Materials in good condition
checkpoint-group |  |  | section | Signoffs
checkpoint-status |  |  | checkpoint | Inspected and accepted by S&H authorised representative as complying with relevant Australian Standard and legislation
text | cfef63f2-e877-5bdc-b378-087b903eb1d0 |  | textbox | Checked and Signed by:
checkpoint-status |  |  | checkpoint | Inspected and accepted by Authorized Representative
text | 11245a78-4881-52c6-bab4-238b9f056d1b |  | textbox | Checked and Signed by:
checkpoint-status |  |  | checkpoint | Reinspection requested by Subcontractor
text | 143a57f1-6a73-54ca-8028-b170792fa2a7 |  | textbox | Date:
checkpoint-status |  |  | checkpoint | Non-Conforming Items to be Rectified
checkpoint-status |  |  | checkpoint | Follow up work satisfactorily
text | c1740876-a1ef-5cd5-91d4-d3aa113f8682 |  | textbox | Site Supervisor:
checkpoint-status |  |  | checkpoint | All items have been completed and demonstrated satisfactorily
text | 9b6c6dac-19a6-5fd5-8203-700f3aeb675b |  | textbox | Client Representative:
checklist-sectioned |  |  | checklist | Roof - Zone 4 / Roof 6 Insulation checklist |  |  |  |  | Yes | Roof - Zone 4 / Roof 6 Insulation checklist | 2057e7e6-d77d-4f62-ae4d-1ed3001ccf06
checkpoint-group |  |  | section | Material Inspection
checkpoint-status |  |  | checkpoint | Insulation: Roof - Glasswool on Medium Sarking - 145mm
checkpoint-status |  |  | checkpoint | Thermal spacer: Ashgrid 1200mm - 120mm
checkpoint-group |  |  | section | Installation
checkpoint-status |  |  | checkpoint | insulation to entire roof area
checkpoint-status |  |  | checkpoint | correctly lapped and joined
checkpoint-status |  |  | checkpoint | No over hang into gutters
checkpoint-status |  |  | checkpoint | Manufacturers recommendations.
checkpoint-status |  |  | checkpoint | Thermal Spacer Located correctly
checkpoint-status |  |  | checkpoint | insulation below box gutter lapped at joins
checkpoint-status |  |  | checkpoint | insulation cut back at sumps
checkpoint-status |  |  | checkpoint | Area clean and free of debris
checkpoint-status |  |  | checkpoint | Materials in good condition with no tears
checkpoint-group |  |  | section | Signoffs
checkpoint-status |  |  | checkpoint | Inspected and accepted by S&H authorised representative as complying with relevant Australian Standard and legislation
text | aeb3175f-c9f6-582a-aecb-e95c88314a32 |  | textbox | Checked and Signed by:
checkpoint-status |  |  | checkpoint | Inspected and accepted by Authorized Representative
text | c059f1b2-9fa4-5630-b210-751f3d01faef |  | textbox | Checked and Signed by:
checkpoint-status |  |  | checkpoint | Reinspection requested by Subcontractor
text | 326f1f9c-bc8c-589f-b3c8-5e46b2b996cc |  | textbox | Date:
checkpoint-status |  |  | checkpoint | Non-Conforming Items to be Rectified
checkpoint-status |  |  | checkpoint | Follow up work satisfactorily
text | 111d31a2-4f22-54a9-ab58-f3f9f95809f9 |  | textbox | Site Supervisor:
checkpoint-status |  |  | checkpoint | All items have been completed and demonstrated satisfactorily
text | f5acc53d-1588-5219-b975-ac9a7677e7b9 |  | textbox | Client Representative:
checklist-flat |  |  | checklist | Delivery Docket |  |  |  |  | Yes | Add Delivery Docket | 26529547-c372-4839-96c0-feb71b1f915a
checkpoint-status |  |  | checkpoint | Please take photo or attach docket
checklist-sectioned |  |  | checklist | Pre-Start Toolbox |  |  |  |  | Yes | Add Pre-Start Toolbox | 274a4565-52af-4276-a276-1cbe893bfe71
checkpoint-group |  |  | section | Pre-Start Toolbox
checkpoint-status |  |  | checkpoint | Pre-Start Toolbox
text | 7118459a-a4e7-40d1-94b1-41e7b0f67939 |  | textbox | Project:
text | f655f6fb-a725-4dec-870b-00e01ee4f7ce |  | textbox | Location:
text | f8497083-d258-4ede-b801-6ab8d72bdd1c |  | textbox | Job No:
text | bb67e4d0-9de1-4038-b702-d1f95b5b4aab |  | textbox | Supervisor:
text | a986014d-ff66-4da8-9b81-1e158e6b9aa9 |  | textbox | Foreman:
text | 16b60dd0-65bc-4629-877d-5e40abf89864 |  | textbox | Builder:
text | 05a3a4fe-6d45-4c70-aae8-f54e8694a96d |  | textbox | CONDUCTED BY:
text | e41673b7-4d5d-4e63-b112-625a88f9ebd9 |  | textbox | TOOLBOX DATE:
holdpoint |  |  | signoff | Attendees - Add Signature here
checkpoint-group |  |  | section | BEFORE STARTING WORK
checkpoint-status |  |  | checkpoint | Have SWMS been read, signed and methodology understood and agreed to.
checkpoint-status |  |  | checkpoint | Has every worker been inducted into site.
checkpoint-status |  |  | checkpoint | Has consultation been conducted about the task to be undertaken
checkpoint-status |  |  | checkpoint | Does everyone have the necessary training and qualification to perform the task
checkpoint-status |  |  | checkpoint | Does everyone have the correct PPE for the task
checkpoint-status |  |  | checkpoint | Have handrail & wire mesh inspections been completed prior to accessing roof.
checkpoint-status |  |  | checkpoint | Is safe access and egress to all areas acceptable to your work group.
checkpoint-status |  |  | checkpoint | Has the apprentice been allocated an experienced tradesman to work with
checkpoint-status |  |  | checkpoint | Will work area impact overhead powerlines or live electrical wiring and are correct permits and SWMS available.
checkpoint-status |  |  | checkpoint | Have manual handling issues been identified and assessed
checkpoint-status |  |  | checkpoint | Are perimeter exclusion zones required and have they been installed
checkpoint-status |  |  | checkpoint | (Working at height tasks) Have live edges/voids/fall hazards been identified and have they been barricaded / excluded
checkpoint-status |  |  | checkpoint | Have plant pre-start inspection checks been completed, have checks been made to ensure ground conditions are safe for plant operation.
checkpoint-status |  |  | checkpoint | Are safety measures in place for working near a suspended loads
checkpoint-status |  |  | checkpoint | Notes
text | 5aa0558c-56d2-43e5-a8af-bb8c0fdfc0d2 |  | textbox | Notes
checklist-sectioned |  |  | checklist | Rainspan Zone 3 - South Wall - MC01 Eurobond Installation checklist |  |  |  |  | Yes | Rainspan Zone 3 - South Wall - MC01 Eurobond Installation checklist | 2910f308-5d53-4117-bc73-4226661dd6c5
checkpoint-group |  |  | section | Material Inspection
checkpoint-status |  |  | checkpoint | 125mm Mineral Wool Panel - MC01
checkpoint-status |  |  | checkpoint | Wall Cladding - Ledger angle
checkpoint-status |  |  | checkpoint | Stainless Screws
checkpoint-group |  |  | section | Installation
checkpoint-status |  |  | checkpoint | Drip flashing at base of sheets - White to match panels
checkpoint-status |  |  | checkpoint | External corner flashing - White to match panels - including tape
checkpoint-status |  |  | checkpoint | Insulated Panel Wall Cladding - Drill weep holes in J extrusion
checkpoint-status |  |  | checkpoint | Wall Flashing - Galvanised internal corner trim with tape
checkpoint-status |  |  | checkpoint | Wall Penetration - Overflow slots through facade
checkpoint-status |  |  | checkpoint | Drip flashing at base of sheets - White to match panels
checkpoint-status |  |  | checkpoint | Area clean and free of debris
checkpoint-status |  |  | checkpoint | Materials in good condition
checkpoint-group |  |  | section | Signoffs
checkpoint-status |  |  | checkpoint | Inspected and accepted by S&H authorised representative as complying with relevant Australian Standard and legislation
text | 0fce3a8f-a6fb-58c8-aea5-76404eed8416 |  | textbox | Checked and Signed by:
checkpoint-status |  |  | checkpoint | Inspected and accepted by Authorized Representative
text | a2317c3b-c518-57c2-b644-cd8993077419 |  | textbox | Checked and Signed by:
checkpoint-status |  |  | checkpoint | Reinspection requested by Subcontractor
text | a3abeba9-72b9-50b1-b418-dd6b434b2a30 |  | textbox | Date:
checkpoint-status |  |  | checkpoint | Non-Conforming Items to be Rectified
checkpoint-status |  |  | checkpoint | Follow up work satisfactorily
text | 503760d8-306a-5a2f-899e-a78a8072f845 |  | textbox | Site Supervisor:
checkpoint-status |  |  | checkpoint | All items have been completed and demonstrated satisfactorily
text | 832115b1-d3a3-5e74-be5a-ccfe3b2a0574 |  | textbox | Client Representative:
checklist-sectioned |  |  | checklist | Rainspan Zone 2 - East Wall - MC01 Eurobond Installation checklist |  |  |  |  | Yes | Rainspan Zone 2 - East Wall - MC01 Eurobond Installation checklist | 2a1d0125-8b6f-4e3a-9211-2cfc3fac62be
checkpoint-group |  |  | section | Material Inspection
checkpoint-status |  |  | checkpoint | 125mm Mineral Wool Panel - MC01
checkpoint-status |  |  | checkpoint | Wall Cladding - Ledger angle
checkpoint-status |  |  | checkpoint | Stainless Screws
checkpoint-status |  |  | checkpoint | Wall Penetration - Overflow slots through facade
checkpoint-group |  |  | section | Installation
checkpoint-status |  |  | checkpoint | Drip flashing at base of sheets - White to match panels
checkpoint-status |  |  | checkpoint | External corner flashing - White to match panels - including tape
checkpoint-status |  |  | checkpoint | Insulated Panel Wall Cladding - Drill weep holes in J extrusion
checkpoint-status |  |  | checkpoint | Wall Flashing - Galvanised internal corner trim with tape
checkpoint-status |  |  | checkpoint | Wall Flashing - Galvanised internal corner trim with tape
checkpoint-status |  |  | checkpoint | Wall Penetration - Overflow slots through facade
checkpoint-status |  |  | checkpoint | Drip flashing at base of sheets - White to match panels
checkpoint-status |  |  | checkpoint | Area clean and free of debris
checkpoint-status |  |  | checkpoint | Materials in good condition
checkpoint-group |  |  | section | Signoffs
checkpoint-status |  |  | checkpoint | Inspected and accepted by S&H authorised representative as complying with relevant Australian Standard and legislation
text | 5222f126-0e24-515a-b7be-d11a83123c44 |  | textbox | Checked and Signed by:
checkpoint-status |  |  | checkpoint | Inspected and accepted by Authorized Representative
text | 4efc75e4-eee1-57e6-b1e0-6b098d5f45f9 |  | textbox | Checked and Signed by:
checkpoint-status |  |  | checkpoint | Reinspection requested by Subcontractor
text | b2a02cf3-a5c8-5e77-aa22-56f43bdcdc06 |  | textbox | Date:
checkpoint-status |  |  | checkpoint | Non-Conforming Items to be Rectified
checkpoint-status |  |  | checkpoint | Follow up work satisfactorily
text | 0d08cca4-242d-5256-84ec-b48fd49ea742 |  | textbox | Site Supervisor:
checkpoint-status |  |  | checkpoint | All items have been completed and demonstrated satisfactorily
text | f6898f0d-ebc6-5bda-b326-2bfcb6d01c7c |  | textbox | Client Representative:
checklist-sectioned |  |  | checklist | Roof - Zone 3 / Roof 1 Flashing/Capping Installation Checklist |  |  |  |  | Yes | Roof - Zone 3 / Roof 1 Flashing/Capping Installation Checklist | 2af041e0-f7ea-4e1c-a53d-0d802be6cff2
checkpoint-group |  |  | section | Material Inspection
checkpoint-status |  |  | checkpoint | Insulated panel - 60mm Kooltherm K10 under parapet capping (600mm)
checkpoint-status |  |  | checkpoint | Flashing Material: 0.61mm Colorbond
checkpoint-status |  |  | checkpoint | Capping Material 0.61mm Colorbond to match
checkpoint-group |  |  | section | Installation
checkpoint-status |  |  | checkpoint | Flashings / Cappings: Straight and in correct plane.
checkpoint-status |  |  | checkpoint | Fixed adequately to hold flashing in place and prevent vibration in strong winds.
checkpoint-status |  |  | checkpoint | Adequate lap at joins.
checkpoint-status |  |  | checkpoint | Silicone sealed under laps and where necessary to make waterproof.
checkpoint-status |  |  | checkpoint | Rivets and fixings sealed where necessary
checkpoint-status |  |  | checkpoint | Adequate support to prevent buckling.
checkpoint-status |  |  | checkpoint | Area clean and free of debris
checkpoint-status |  |  | checkpoint | Materials in good condition
checkpoint-group |  |  | section | Signoffs
checkpoint-status |  |  | checkpoint | Inspected and accepted by S&H authorised representative as complying with relevant Australian Standard and legislation
text | 80b741f4-68e6-5d9e-88cd-9ac0bc79de29 |  | textbox | Checked and Signed by:
checkpoint-status |  |  | checkpoint | Inspected and accepted by Authorized Representative
text | 668a0c73-f16f-567c-9c64-4545bcd3e35b |  | textbox | Checked and Signed by:
checkpoint-status |  |  | checkpoint | Reinspection requested by Subcontractor
text | d203ac14-c2c4-5296-80af-4fbb84fefdcf |  | textbox | Date:
checkpoint-status |  |  | checkpoint | Non-Conforming Items to be Rectified
checkpoint-status |  |  | checkpoint | Follow up work satisfactorily
text | 5b49ebd1-a1d0-59c2-a477-89a6c1e3325f |  | textbox | Site Supervisor:
checkpoint-status |  |  | checkpoint | All items have been completed and demonstrated satisfactorily
text | 52c3ca30-2663-59e1-a2fb-e0b9cf496f5f |  | textbox | Client Representative:
checklist-sectioned |  |  | checklist | Dridesign - Zone 2 - Amphitheatre - Soffit Dridesign Installation checklist |  |  |  |  | Yes | Dridesign - Zone 2 - Amphitheatre - Soffit Dridesign Installation checklist | 2b613e17-4393-433c-a37a-2f6fa7a8b6b8
checkpoint-group |  |  | section | Material Inspection
checkpoint-status |  |  | checkpoint | Dri Design Panels - Aluminium panels
checkpoint-status |  |  | checkpoint | J extrusion & tape
checkpoint-status |  |  | checkpoint | Soffit Cladding - Custom on site panel cutting/raking
checkpoint-status |  |  | checkpoint | PVC Tape to the rear of the Cassette Top Flanges
checkpoint-group |  |  | section | Installation
checkpoint-status |  |  | checkpoint | Soffit Flashing - 0.70mm Aluminium - Soffit Trim 200mm
checkpoint-status |  |  | checkpoint | Area clean and free of debris
checkpoint-status |  |  | checkpoint | Materials in good condition
checkpoint-group |  |  | section | Signoffs
checkpoint-status |  |  | checkpoint | Inspected and accepted by S&H authorised representative as complying with relevant Australian Standard and legislation
text | 55b982ff-d8ee-5e8a-963b-0252ee93bede |  | textbox | Checked and Signed by:
checkpoint-status |  |  | checkpoint | Inspected and accepted by Authorized Representative
text | ca52c8e0-1236-5437-804d-831b0da36494 |  | textbox | Checked and Signed by:
checkpoint-status |  |  | checkpoint | Reinspection requested by Subcontractor
text | f01b5a7c-195b-5790-91e6-44ceb1162b76 |  | textbox | Date:
checkpoint-status |  |  | checkpoint | Non-Conforming Items to be Rectified
checkpoint-status |  |  | checkpoint | Follow up work satisfactorily
text | cabda321-6f96-56a9-a1e3-db790cb1e01f |  | textbox | Site Supervisor:
checkpoint-status |  |  | checkpoint | All items have been completed and demonstrated satisfactorily
text | 39af54f9-d6b7-5cbb-b55b-97ecdf67dab8 |  | textbox | Client Representative:
checklist-sectioned |  |  | checklist | Dridesign - Zone 2 - East - Wall Dridesign Installation checklist |  |  |  |  | Yes | Dridesign - Zone 2 - East - Wall Dridesign Installation checklist | 2d2b19a7-b5bb-4d65-93a2-d6043a370db8
checkpoint-group |  |  | section | Material Inspection
checkpoint-status |  |  | checkpoint | Dri Design Panels - Aluminium panels
checkpoint-status |  |  | checkpoint | Wall Cladding - Dridesign J extrusion & PVC tape
checkpoint-status |  |  | checkpoint | Metal Wall Cladding - Custom On Site Panel
checkpoint-status |  |  | checkpoint | J extrusion & tape
checkpoint-status |  |  | checkpoint | PVC Tape to the rear of the Cassette Top Flanges
checkpoint-group |  |  | section | Installation
checkpoint-status |  |  | checkpoint | Aluminium - Small face extrusion
checkpoint-status |  |  | checkpoint | Aluminium - Wall Trim - 400mm
checkpoint-status |  |  | checkpoint | Wall Flashing - Aluminium - Window Trim - 400mm
checkpoint-status |  |  | checkpoint | Area clean and free of debris
checkpoint-status |  |  | checkpoint | Materials in good condition
checkpoint-group |  |  | section | Signoffs
checkpoint-status |  |  | checkpoint | Inspected and accepted by S&H authorised representative as complying with relevant Australian Standard and legislation
text | 148a583c-39e0-5967-94a3-bf9eb909c98b |  | textbox | Checked and Signed by:
checkpoint-status |  |  | checkpoint | Inspected and accepted by Authorized Representative
text | 0135a412-44d1-55d5-8c35-6c71c5c4e67a |  | textbox | Checked and Signed by:
checkpoint-status |  |  | checkpoint | Reinspection requested by Subcontractor
text | 0c740daf-ca1c-5e46-a937-2d22b8d5a1ef |  | textbox | Date:
checkpoint-status |  |  | checkpoint | Non-Conforming Items to be Rectified
checkpoint-status |  |  | checkpoint | Follow up work satisfactorily
text | 02305e44-0fd3-54a6-adc1-5d8931061cce |  | textbox | Site Supervisor:
checkpoint-status |  |  | checkpoint | All items have been completed and demonstrated satisfactorily
text | 77c34094-2091-5e28-a33f-7e8002c7cb78 |  | textbox | Client Representative:
checklist-sectioned |  |  | checklist | Roof - Zone 5 / Level 3 Roof Flashing/Capping Installation Checklist |  |  |  |  | Yes | Roof - Zone 5 / Level 3 Roof Flashing/Capping Installation Checklist | 313562f7-cf1d-4ba8-8fdd-3bff1afd51c6
checkpoint-group |  |  | section | Material Inspection
checkpoint-status |  |  | checkpoint | Insulated panel - 60mm Kooltherm K10 under parapet capping (600mm)
checkpoint-status |  |  | checkpoint | Flashing Material: 0.61mm Colorbond
checkpoint-status |  |  | checkpoint | Compression Flashing
checkpoint-status |  |  | checkpoint | Capping Material 0.61mm Colorbond to match
checkpoint-group |  |  | section | Installation
checkpoint-status |  |  | checkpoint | Flashings / Cappings: Straight and in correct plane.
checkpoint-status |  |  | checkpoint | Fixed adequately to hold flashing in place and prevent vibration in strong winds.
checkpoint-status |  |  | checkpoint | Adequate Fixings for Compression Flashings (Max 100mm Nylon Anchors)
checkpoint-status |  |  | checkpoint | Adequate sealants applied with minimal dust in between wall and flashing
checkpoint-status |  |  | checkpoint | Adequate lap at joins.
checkpoint-status |  |  | checkpoint | Silicone sealed under laps and where necessary to make waterproof.
checkpoint-status |  |  | checkpoint | Rivets and fixings sealed where necessary
checkpoint-status |  |  | checkpoint | Adequate support to prevent buckling.
checkpoint-status |  |  | checkpoint | Area clean and free of debris
checkpoint-status |  |  | checkpoint | Materials in good condition
checkpoint-group |  |  | section | Signoffs
checkpoint-status |  |  | checkpoint | Inspected and accepted by S&H authorised representative as complying with relevant Australian Standard and legislation
text | e635ee0c-5089-5e26-8a26-57229106a9bd |  | textbox | Checked and Signed by:
checkpoint-status |  |  | checkpoint | Inspected and accepted by Authorized Representative
text | 89e03104-3fec-5751-853c-0f032c7f2a45 |  | textbox | Checked and Signed by:
checkpoint-status |  |  | checkpoint | Reinspection requested by Subcontractor
text | 6b7dc84e-5fde-52d6-98e8-448c3ae4d80b |  | textbox | Date:
checkpoint-status |  |  | checkpoint | Non-Conforming Items to be Rectified
checkpoint-status |  |  | checkpoint | Follow up work satisfactorily
text | 5d26b8c3-7ecf-579f-a46c-3f9156fda158 |  | textbox | Site Supervisor:
checkpoint-status |  |  | checkpoint | All items have been completed and demonstrated satisfactorily
text | 79a367b2-b27c-5c2e-93cd-065d028e4297 |  | textbox | Client Representative:
checklist-sectioned |  |  | checklist | Roof - Zone 5 / Level 3 Roof Insulation checklist |  |  |  |  | Yes | Roof - Zone 5 / Level 3 Roof Insulation checklist | 322ee62e-cb5c-48b6-8c60-7c58a129c5e7
checkpoint-group |  |  | section | Material Inspection
checkpoint-status |  |  | checkpoint | Insulation: Roof - Glasswool on Medium Sarking - 145mm
checkpoint-status |  |  | checkpoint | Thermal spacer: Ashgrid 1200mm - 120mm
checkpoint-group |  |  | section | Installation
checkpoint-status |  |  | checkpoint | insulation to entire roof area
checkpoint-status |  |  | checkpoint | correctly lapped and joined
checkpoint-status |  |  | checkpoint | No over hang into gutters
checkpoint-status |  |  | checkpoint | Manufacturers recommendations.
checkpoint-status |  |  | checkpoint | Thermal Spacer Located correctly
checkpoint-status |  |  | checkpoint | insulation below box gutter lapped at joins
checkpoint-status |  |  | checkpoint | insulation cut back at sumps
checkpoint-status |  |  | checkpoint | Area clean and free of debris
checkpoint-status |  |  | checkpoint | Materials in good condition with no tears
checkpoint-group |  |  | section | Signoffs
checkpoint-status |  |  | checkpoint | Inspected and accepted by S&H authorised representative as complying with relevant Australian Standard and legislation
text | a3a0eba2-2e09-5f93-9766-886b79e6f0cd |  | textbox | Checked and Signed by:
checkpoint-status |  |  | checkpoint | Inspected and accepted by Authorized Representative
text | e50b7e26-1e10-5435-8085-14e989ffab66 |  | textbox | Checked and Signed by:
checkpoint-status |  |  | checkpoint | Reinspection requested by Subcontractor
text | f4cebfbc-55bf-5c1d-b60b-2dd136f333a9 |  | textbox | Date:
checkpoint-status |  |  | checkpoint | Non-Conforming Items to be Rectified
checkpoint-status |  |  | checkpoint | Follow up work satisfactorily
text | dcc485bf-c3d9-5ce0-a891-6f671f580335 |  | textbox | Site Supervisor:
checkpoint-status |  |  | checkpoint | All items have been completed and demonstrated satisfactorily
text | 5da4aeb2-3665-5c1d-82e9-2e88543676c1 |  | textbox | Client Representative:
checklist-sectioned |  |  | checklist | Rainspan Zone 2 - Airlock Soffit - MC01 Eurobond Installation checklist |  |  |  |  | Yes | Rainspan Zone 2 - Airlock Soffit - MC01 Eurobond Installation checklist | 334ccc98-d609-433f-9f89-1760ec97fab7
checkpoint-group |  |  | section | Material Inspection
checkpoint-status |  |  | checkpoint | 100mm Mineral Wool Panels (same as MC01)
checkpoint-status |  |  | checkpoint | Wall Cladding - Ledger angle
checkpoint-status |  |  | checkpoint | Stainless Screws
checkpoint-status |  |  | checkpoint | Soffit Cladding Top Hat - 1.6mm - Channel support at panel ends
checkpoint-status |  |  | checkpoint | Soffit Flashing - Galvanised internal trim with tape
checkpoint-group |  |  | section | Installation
checkpoint-status |  |  | checkpoint | Drip flashing at base of sheets - White to match panels
checkpoint-status |  |  | checkpoint | External corner flashing - White to match panels - including tape
checkpoint-status |  |  | checkpoint | Insulated Panel Wall Cladding - Rake Cutting
checkpoint-status |  |  | checkpoint | Insulated Panel Wall Cladding - Raker Angle
checkpoint-status |  |  | checkpoint | Insulated Panel Wall Cladding - Drill weep holes in J extrusion
checkpoint-status |  |  | checkpoint | Wall Flashing - Galvanised internal corner trim with tape
checkpoint-status |  |  | checkpoint | Wall Flashing - Galvanised internal corner trim with tape
checkpoint-status |  |  | checkpoint | Area clean and free of debris
checkpoint-status |  |  | checkpoint | Materials in good condition
checkpoint-group |  |  | section | Signoffs
checkpoint-status |  |  | checkpoint | Inspected and accepted by S&H authorised representative as complying with relevant Australian Standard and legislation
text | 7f7b0872-c6a6-5269-83c8-d687ba294511 |  | textbox | Checked and Signed by:
checkpoint-status |  |  | checkpoint | Inspected and accepted by Authorized Representative
text | 9eadaa18-8839-5617-aba6-15319881fdcf |  | textbox | Checked and Signed by:
checkpoint-status |  |  | checkpoint | Reinspection requested by Subcontractor
text | 86743849-2579-5abf-8244-0e3a58614892 |  | textbox | Date:
checkpoint-status |  |  | checkpoint | Non-Conforming Items to be Rectified
checkpoint-status |  |  | checkpoint | Follow up work satisfactorily
text | dbb4d212-52c3-5afd-8ebf-e283fc82e2ab |  | textbox | Site Supervisor:
checkpoint-status |  |  | checkpoint | All items have been completed and demonstrated satisfactorily
text | 4f12958a-d26b-52a5-a8da-3d6c6eea002a |  | textbox | Client Representative:
checklist-sectioned |  |  | checklist | Roof - Zone 3 / Roof 2 Roof Installation checklist |  |  |  |  | Yes | Roof - Zone 3 / Roof 2 Roof Installation checklist | 35fbd88a-a062-453b-b21e-403eda85f6c3
checkpoint-group |  |  | section | Material Inspection:
checkpoint-status |  |  | checkpoint | Roof Sheets: 0.48mm Colorbond Ultra - Klip-lok / Speed Deck Ultra
checkpoint-status |  |  | checkpoint | Coating Type: Standard Colorbond
checkpoint-status |  |  | checkpoint | Insulation Type: Roof sarking on medium weight paper
checkpoint-status |  |  | checkpoint | 100mm glasswool on medium sarking
checkpoint-status |  |  | checkpoint | Safety Mesh: Galvanised 2mm x 150mm x 300mm
checkpoint-status |  |  | checkpoint | Roofing - Profile Infill Strips
checkpoint-status |  |  | checkpoint | Roof Clips - Klip-lok / Speed Deck Ultra (incl screws)
checkpoint-status |  |  | checkpoint | Roof Screws: Monoclad screws
checkpoint-group |  |  | section | Installation:
checkpoint-status |  |  | checkpoint | Safety Mesh Installed
checkpoint-status |  |  | checkpoint | Insulation installed
checkpoint-status |  |  | checkpoint | Roof clips installed
checkpoint-status |  |  | checkpoint | Roof installed with adequate fall to meet roof profile
checkpoint-status |  |  | checkpoint | Roof installed straight and perpendicular to Roof purlins
checkpoint-status |  |  | checkpoint | Roof has adequate overhang into box gutter / spouting
checkpoint-status |  |  | checkpoint | Roof sheet turned up at high end of roof
checkpoint-status |  |  | checkpoint | Roof sheet turned down at gutter end of roof
checkpoint-status |  |  | checkpoint | Area clean and free of debris
checkpoint-status |  |  | checkpoint | Materials in good condition
checkpoint-group |  |  | section | Signoffs
checkpoint-status |  |  | checkpoint | Inspected and accepted by S&H authorised representative as complying with relevant Australian Standard and legislation
text | 192c0aca-5494-5226-a0ce-9ded2e40d353 |  | textbox | Checked and Signed by:
checkpoint-status |  |  | checkpoint | Inspected and accepted by Authorized Representative
text | b2101c90-d7da-5f2b-a100-683e8e6f3913 |  | textbox | Checked and Signed by:
checkpoint-status |  |  | checkpoint | Reinspection requested by Subcontractor
text | e1b43917-9902-5438-b9c7-419d7ae6ac47 |  | textbox | Date:
checkpoint-status |  |  | checkpoint | Non-Conforming Items to be Rectified
checkpoint-status |  |  | checkpoint | Follow up work satisfactorily
text | 11ee161b-b83d-5f98-bebf-55860bd12bfc |  | textbox | Site Supervisor:
checkpoint-status |  |  | checkpoint | All items have been completed and demonstrated satisfactorily
text | 93420fbf-cd85-5f6b-bdde-d8f983bf4609 |  | textbox | Client Representative:
checklist-sectioned |  |  | checklist | Rainspan Zone 3 - Terrace 2 - Soffit - MC03 Eurobond Installation checklist |  |  |  |  | Yes | Rainspan Zone 3 - Terrace 2 - Soffit - MC03 Eurobond Installation checklist | 38bb793a-5866-4fb5-ad43-7ebbff39f660
checkpoint-group |  |  | section | Material Inspection
checkpoint-status |  |  | checkpoint | Wall Cladding - 100mm Mineral Wool Panel - MC03
checkpoint-status |  |  | checkpoint | Soffit Cladding Top Hat - 1.6mm - Channel support at panel ends
checkpoint-status |  |  | checkpoint | Wall Cladding - Ledger angle
checkpoint-status |  |  | checkpoint | Stainless Screws
checkpoint-group |  |  | section | Installation
checkpoint-status |  |  | checkpoint | Drip flashing at base of sheets - White to match panels (Including Tape)
checkpoint-status |  |  | checkpoint | External corner flashing - White to match panels - including tape
checkpoint-status |  |  | checkpoint | Wall Flashing - Galvanised internal corner trim with tape
checkpoint-status |  |  | checkpoint | Area clean and free of debris
checkpoint-status |  |  | checkpoint | Materials in good condition
checkpoint-group |  |  | section | Signoffs
checkpoint-status |  |  | checkpoint | Inspected and accepted by S&H authorised representative as complying with relevant Australian Standard and legislation
text | e6b066a8-9026-5411-8dd1-fbb7d078b6c9 |  | textbox | Checked and Signed by:
checkpoint-status |  |  | checkpoint | Inspected and accepted by Authorized Representative
text | dbaff0f7-39ba-5284-bb00-c99a0cc4788b |  | textbox | Checked and Signed by:
checkpoint-status |  |  | checkpoint | Reinspection requested by Subcontractor
text | 52adaa4e-69c4-5190-9708-ecb764207269 |  | textbox | Date:
checkpoint-status |  |  | checkpoint | Non-Conforming Items to be Rectified
checkpoint-status |  |  | checkpoint | Follow up work satisfactorily
text | c5860002-a6ab-5cab-a786-3d61bb54da2f |  | textbox | Site Supervisor:
checkpoint-status |  |  | checkpoint | All items have been completed and demonstrated satisfactorily
text | 446568e6-211c-577f-a685-baa52703832c |  | textbox | Client Representative:
checklist-sectioned |  |  | checklist | Rainspan Zone 3 - Section C - Wall Eurobond Installation checklist |  |  |  |  | Yes | Rainspan Zone 3 - Section C - Wall Eurobond Installation checklist | 3bc7395c-e098-4022-a156-17e62510fff3
checkpoint-group |  |  | section | Material Inspection
checkpoint-status |  |  | checkpoint | Wall Cladding - 125mm Mineral Wool Panel - MC01
checkpoint-status |  |  | checkpoint | Wall Cladding - Ledger angle
checkpoint-status |  |  | checkpoint | Stainless Screws
checkpoint-group |  |  | section | Installation
checkpoint-status |  |  | checkpoint | Drip flashing at base of sheets - White to match panels (Including Tape)
checkpoint-status |  |  | checkpoint | External corner flashing - White to match panels - including tape
checkpoint-status |  |  | checkpoint | Insulated Panel Wall Cladding - Drill weep holes in J extrusion
checkpoint-status |  |  | checkpoint | Wall Flashing - White external with Tape
checkpoint-status |  |  | checkpoint | Area clean and free of debris
checkpoint-status |  |  | checkpoint | Materials in good condition
checkpoint-group |  |  | section | Signoffs
checkpoint-status |  |  | checkpoint | Inspected and accepted by S&H authorised representative as complying with relevant Australian Standard and legislation
text | 6eba99c8-a3e8-543e-a47b-1fc053adabcf |  | textbox | Checked and Signed by:
checkpoint-status |  |  | checkpoint | Inspected and accepted by Authorized Representative
text | e84f5137-5d83-50b0-bc13-4612aec915d1 |  | textbox | Checked and Signed by:
checkpoint-status |  |  | checkpoint | Reinspection requested by Subcontractor
text | c0c2289e-29e7-5799-84be-6441adbd1a45 |  | textbox | Date:
checkpoint-status |  |  | checkpoint | Non-Conforming Items to be Rectified
checkpoint-status |  |  | checkpoint | Follow up work satisfactorily
text | 114f40e4-8843-54bc-8ee8-f2e5df5a774b |  | textbox | Site Supervisor:
checkpoint-status |  |  | checkpoint | All items have been completed and demonstrated satisfactorily
text | b403549f-ef15-52a4-8259-ec1ccfdf81a0 |  | textbox | Client Representative:
checklist-sectioned |  |  | checklist | Roof - Zone 1 / Roof 3 Insulation checklist |  |  |  |  | Yes | Roof - Zone 1 / Roof 3 Insulation checklist | 3db3be21-bc77-4309-818e-5c2d3ab43ce8
checkpoint-group |  |  | section | Material Inspection
checkpoint-status |  |  | checkpoint | Insulation: Roof - Glasswool on Medium Sarking - 145mm
checkpoint-status |  |  | checkpoint | Thermal spacer: Ashgrid 1200mm - 120mm
checkpoint-group |  |  | section | Installation
checkpoint-status |  |  | checkpoint | insulation to entire roof area
checkpoint-status |  |  | checkpoint | correctly lapped and joined
checkpoint-status |  |  | checkpoint | No over hang into gutters
checkpoint-status |  |  | checkpoint | Manufacturers recommendations.
checkpoint-status |  |  | checkpoint | Thermal Spacer Located correctly
checkpoint-status |  |  | checkpoint | insulation below box gutter lapped at joins
checkpoint-status |  |  | checkpoint | insulation cut back at sumps
checkpoint-status |  |  | checkpoint | Area clean and free of debris
checkpoint-status |  |  | checkpoint | Materials in good condition with no tears
checkpoint-group |  |  | section | Signoffs
checkpoint-status |  |  | checkpoint | Inspected and accepted by S&H authorised representative as complying with relevant Australian Standard and legislation
text | 990ff1d9-3347-548d-bbc3-746d526f2d19 |  | textbox | Checked and Signed by:
checkpoint-status |  |  | checkpoint | Inspected and accepted by Authorized Representative
text | d5d2cfc3-14fe-5274-b38d-f6c94a450853 |  | textbox | Checked and Signed by:
checkpoint-status |  |  | checkpoint | Reinspection requested by Subcontractor
text | e63a26eb-eb90-57fb-b1b3-1522e933b36f |  | textbox | Date:
checkpoint-status |  |  | checkpoint | Non-Conforming Items to be Rectified
checkpoint-status |  |  | checkpoint | Follow up work satisfactorily
text | 06727618-a38d-5311-b5b7-0a84529e1e81 |  | textbox | Site Supervisor:
checkpoint-status |  |  | checkpoint | All items have been completed and demonstrated satisfactorily
text | b5be3002-5f19-5099-863c-64e297395deb |  | textbox | Client Representative:
checklist-sectioned |  |  | checklist | Roof - Zone 4 / Roof 10 Insulation checklist |  |  |  |  | Yes | Roof - Zone 4 / Roof 10 Insulation checklist | 3fa48680-4491-427b-965d-f7843aee6131
checkpoint-group |  |  | section | Material Inspection
checkpoint-status |  |  | checkpoint | Insulation: Roof - Glasswool on Medium Sarking - 145mm
checkpoint-status |  |  | checkpoint | Thermal spacer: Ashgrid 1200mm - 120mm
checkpoint-group |  |  | section | Installation
checkpoint-status |  |  | checkpoint | insulation to entire roof area
checkpoint-status |  |  | checkpoint | correctly lapped and joined
checkpoint-status |  |  | checkpoint | No over hang into gutters
checkpoint-status |  |  | checkpoint | Manufacturers recommendations.
checkpoint-status |  |  | checkpoint | Thermal Spacer Located correctly
checkpoint-status |  |  | checkpoint | insulation below box gutter lapped at joins
checkpoint-status |  |  | checkpoint | insulation cut back at sumps
checkpoint-status |  |  | checkpoint | Area clean and free of debris
checkpoint-status |  |  | checkpoint | Materials in good condition with no tears
checkpoint-group |  |  | section | Signoffs
checkpoint-status |  |  | checkpoint | Inspected and accepted by S&H authorised representative as complying with relevant Australian Standard and legislation
text | 849e1a60-165d-584b-81b5-a161eb087a51 |  | textbox | Checked and Signed by:
checkpoint-status |  |  | checkpoint | Inspected and accepted by Authorized Representative
text | e7bbcb97-8fda-5a86-9e08-123e119f82bd |  | textbox | Checked and Signed by:
checkpoint-status |  |  | checkpoint | Reinspection requested by Subcontractor
text | e3b0d087-1a36-5ffd-8d87-48d4e4b2b001 |  | textbox | Date:
checkpoint-status |  |  | checkpoint | Non-Conforming Items to be Rectified
checkpoint-status |  |  | checkpoint | Follow up work satisfactorily
text | 09302ce9-4342-5559-b2b9-f5f42ec9cf46 |  | textbox | Site Supervisor:
checkpoint-status |  |  | checkpoint | All items have been completed and demonstrated satisfactorily
text | b16314c3-bfcd-5e96-9e0a-f040ea13eb5f |  | textbox | Client Representative:
checklist-sectioned |  |  | checklist | Roof - Zone 3 / Roof 1 Roof Penetrations checklist |  |  |  |  | Yes | Roof - Zone 3 / Roof 1 Roof Penetrations checklist | 40195b33-45af-4c80-a98c-c66b671c653b
checkpoint-group |  |  | section | Material Inspection
checkpoint-status |  |  | checkpoint | Flashing Material: 0.61mm Colorbond
checkpoint-group |  |  | section | Installation
checkpoint-status |  |  | checkpoint | Penetration: Hole cut to correct size to allow clearance.
checkpoint-status |  |  | checkpoint | Roof sheets weathered correctly
checkpoint-status |  |  | checkpoint | Soaker flashing lapped, sealed and fixed correctly.
checkpoint-status |  |  | checkpoint | Adequate support under soaker to prevent ponding.
checkpoint-status |  |  | checkpoint | Side and front aprons / upstands formed to correct size
checkpoint-status |  |  | checkpoint | to fit the purpose.
checkpoint-status |  |  | checkpoint | Adequate support around penetration to prevent roof
checkpoint-status |  |  | checkpoint | sheet from buckling.
checkpoint-status |  |  | checkpoint | Area clean and free of debris
checkpoint-status |  |  | checkpoint | Materials in good condition
checkpoint-group |  |  | section | Signoffs
checkpoint-status |  |  | checkpoint | Inspected and accepted by S&H authorised representative as complying with relevant Australian Standard and legislation
text | f4f57e45-d621-52fd-b1b5-852b0aab2617 |  | textbox | Checked and Signed by:
checkpoint-status |  |  | checkpoint | Inspected and accepted by Authorized Representative
text | bab8bc0b-d6c1-5eba-96de-908878cc288a |  | textbox | Checked and Signed by:
checkpoint-status |  |  | checkpoint | Reinspection requested by Subcontractor
text | 3adb7907-12c2-5c30-bb3d-d2056c59408d |  | textbox | Date:
checkpoint-status |  |  | checkpoint | Non-Conforming Items to be Rectified
checkpoint-status |  |  | checkpoint | Follow up work satisfactorily
text | 64c0c178-7c0d-50d3-8751-3aaa7239ab77 |  | textbox | Site Supervisor:
checkpoint-status |  |  | checkpoint | All items have been completed and demonstrated satisfactorily
text | e4acffd0-7190-562c-99c8-da6cbbf244f8 |  | textbox | Client Representative:
text | d94b8fd6-8160-5e32-a1f1-d932575d379b |  | textbox | Client Representative:
checklist-sectioned |  |  | checklist | Dridesign - Zone 2 - North - Wall Dridesign Installation checklist |  |  |  |  | Yes | Dridesign - Zone 2 - North - Wall Dridesign Installation checklist | 44d0b22a-a382-4d7d-84b8-b2e0e66155ef
checkpoint-group |  |  | section | Material Inspection
checkpoint-status |  |  | checkpoint | Dri Design Panels - Aluminium panels
checkpoint-status |  |  | checkpoint | Wall Cladding - Dridesign J extrusion & PVC tape
checkpoint-status |  |  | checkpoint | Metal Wall Cladding - Custom On Site Panel
checkpoint-status |  |  | checkpoint | J extrusion & tape
checkpoint-status |  |  | checkpoint | PVC Tape to the rear of the Cassette Top Flanges
checkpoint-group |  |  | section | Installation
checkpoint-status |  |  | checkpoint | Aluminium - Small face extrusion
checkpoint-status |  |  | checkpoint | Area clean and free of debris
checkpoint-status |  |  | checkpoint | Materials in good condition
checkpoint-group |  |  | section | Signoffs
checkpoint-status |  |  | checkpoint | Inspected and accepted by S&H authorised representative as complying with relevant Australian Standard and legislation
text | 213caefc-ccb6-5419-a989-2af64f7d60a9 |  | textbox | Checked and Signed by:
checkpoint-status |  |  | checkpoint | Inspected and accepted by Authorized Representative
text | 581a114e-a266-525e-8c2d-9efadb1a94f1 |  | textbox | Checked and Signed by:
checkpoint-status |  |  | checkpoint | Reinspection requested by Subcontractor
text | 4544d98f-c9e9-5838-9010-0bb2dfccc8e4 |  | textbox | Date:
checkpoint-status |  |  | checkpoint | Non-Conforming Items to be Rectified
checkpoint-status |  |  | checkpoint | Follow up work satisfactorily
text | b97ba19a-f185-57da-b1b8-a843146a1bfa |  | textbox | Site Supervisor:
checkpoint-status |  |  | checkpoint | All items have been completed and demonstrated satisfactorily
text | 2bbb580a-b2d2-5b22-bb5e-e331cbbe6fa9 |  | textbox | Client Representative:
checklist-sectioned |  |  | checklist | Dridesign - Zone 3 - South - Wall Dridesign Installation checklist |  |  |  |  | Yes | Dridesign - Zone 3 - South - Wall Dridesign Installation checklist | 52787b11-9c81-4d0f-8843-2657d79132d9
checkpoint-group |  |  | section | Material Inspection
checkpoint-status |  |  | checkpoint | Dri Design Panels - Aluminium panels
checkpoint-status |  |  | checkpoint | Dri Design Panels - Aluminium panels - 80m2 only perforated to bleacher area
checkpoint-status |  |  | checkpoint | Wall Cladding - Dridesign J extrusion & PVC tape
checkpoint-status |  |  | checkpoint | Metal Wall Cladding - Custom On Site Panel
checkpoint-status |  |  | checkpoint | PVC Tape to the rear of the Cassette Top Flanges
checkpoint-group |  |  | section | Installation
checkpoint-status |  |  | checkpoint | Aluminium - Wall Trim to Horizontal fins - small face
checkpoint-status |  |  | checkpoint | Aluminium - Small face extrusion
checkpoint-status |  |  | checkpoint | Aluminium - Wall Trim - 400mm
checkpoint-status |  |  | checkpoint | Aluminium - Window Trim - 400mm
checkpoint-status |  |  | checkpoint | Aluminium - Foot Flashing - stepped to stairs
checkpoint-status |  |  | checkpoint | Wall Penetration - Overflow slots through facade
checkpoint-status |  |  | checkpoint | Area clean and free of debris
checkpoint-status |  |  | checkpoint | Materials in good condition
checkpoint-group |  |  | section | Signoffs
checkpoint-status |  |  | checkpoint | Inspected and accepted by S&H authorised representative as complying with relevant Australian Standard and legislation
text | 1c42255c-aa6e-5276-8f36-68ef0ef9de34 |  | textbox | Checked and Signed by:
checkpoint-status |  |  | checkpoint | Inspected and accepted by Authorized Representative
text | a5c86225-1225-540c-9fa5-67e809ec92df |  | textbox | Checked and Signed by:
checkpoint-status |  |  | checkpoint | Reinspection requested by Subcontractor
text | b83add5b-b702-58bf-b015-8f687f678144 |  | textbox | Date:
checkpoint-status |  |  | checkpoint | Non-Conforming Items to be Rectified
checkpoint-status |  |  | checkpoint | Follow up work satisfactorily
text | 6dd3123c-2117-517e-b2a0-074e1384fb3a |  | textbox | Site Supervisor:
checkpoint-status |  |  | checkpoint | All items have been completed and demonstrated satisfactorily
text | e3d4e99d-fd0e-5af6-85bb-15b7dfa0646b |  | textbox | Client Representative:
checklist-sectioned |  |  | checklist | Roof - Zone 4 / Roof 8 Insulation checklist |  |  |  |  | Yes | Roof - Zone 4 / Roof 8 Insulation checklist | 53a4daff-2a0d-48c3-8f5a-4f9e06b1900f
checkpoint-group |  |  | section | Material Inspection
checkpoint-status |  |  | checkpoint | Insulation: Roof - Glasswool on Medium Sarking - 145mm
checkpoint-status |  |  | checkpoint | Thermal spacer: Ashgrid 1200mm - 120mm
checkpoint-group |  |  | section | Installation
checkpoint-status |  |  | checkpoint | insulation to entire roof area
checkpoint-status |  |  | checkpoint | correctly lapped and joined
checkpoint-status |  |  | checkpoint | No over hang into gutters
checkpoint-status |  |  | checkpoint | Manufacturers recommendations.
checkpoint-status |  |  | checkpoint | Thermal Spacer Located correctly
checkpoint-status |  |  | checkpoint | insulation below box gutter lapped at joins
checkpoint-status |  |  | checkpoint | insulation cut back at sumps
checkpoint-status |  |  | checkpoint | Area clean and free of debris
checkpoint-status |  |  | checkpoint | Materials in good condition with no tears
checkpoint-group |  |  | section | Signoffs
checkpoint-status |  |  | checkpoint | Inspected and accepted by S&H authorised representative as complying with relevant Australian Standard and legislation
text | 95cb43c4-5653-5e05-9029-de238ed8bf2a |  | textbox | Checked and Signed by:
checkpoint-status |  |  | checkpoint | Inspected and accepted by Authorized Representative
text | 5755d70e-c4b1-5236-8be9-5443dd5764d7 |  | textbox | Checked and Signed by:
checkpoint-status |  |  | checkpoint | Reinspection requested by Subcontractor
text | 289f3ffd-ed23-54ac-a830-830f8563a74e |  | textbox | Date:
checkpoint-status |  |  | checkpoint | Non-Conforming Items to be Rectified
checkpoint-status |  |  | checkpoint | Follow up work satisfactorily
text | b7ace03c-561d-52fc-9ec3-09e3e4f4c2cc |  | textbox | Site Supervisor:
checkpoint-status |  |  | checkpoint | All items have been completed and demonstrated satisfactorily
text | cba578e4-10bd-5fc0-a5a3-41510ec4ec9b |  | textbox | Client Representative:
checklist-sectioned |  |  | checklist | Roof - Zone 4 / Roof 10 Flashing/Capping Installation Checklist |  |  |  |  | Yes | Roof - Zone 4 / Roof 10 Flashing/Capping Installation Checklist | 54cc6d2b-0cb7-4b76-bc51-8cea9bf0eda6
checkpoint-group |  |  | section | Material Inspection
checkpoint-status |  |  | checkpoint | Insulated panel - 60mm Kooltherm K10 under parapet capping (600mm)
checkpoint-status |  |  | checkpoint | Flashing Material: 0.61mm Colorbond
checkpoint-status |  |  | checkpoint | Capping Material 0.61mm Colorbond to match
checkpoint-group |  |  | section | Installation
checkpoint-status |  |  | checkpoint | Flashings / Cappings: Straight and in correct plane.
checkpoint-status |  |  | checkpoint | Fixed adequately to hold flashing in place and prevent vibration in strong winds.
checkpoint-status |  |  | checkpoint | Adequate lap at joins.
checkpoint-status |  |  | checkpoint | Silicone sealed under laps and where necessary to make waterproof.
checkpoint-status |  |  | checkpoint | Rivets and fixings sealed where necessary
checkpoint-status |  |  | checkpoint | Adequate support to prevent buckling.
checkpoint-status |  |  | checkpoint | Area clean and free of debris
checkpoint-status |  |  | checkpoint | Materials in good condition
checkpoint-group |  |  | section | Signoffs
checkpoint-status |  |  | checkpoint | Inspected and accepted by S&H authorised representative as complying with relevant Australian Standard and legislation
text | de8e4e00-0810-5fca-9ed7-ebcedd868e6a |  | textbox | Checked and Signed by:
checkpoint-status |  |  | checkpoint | Inspected and accepted by Authorized Representative
text | 2e3b63b8-73e2-5b67-9183-cdb64e60df16 |  | textbox | Checked and Signed by:
checkpoint-status |  |  | checkpoint | Reinspection requested by Subcontractor
text | fde27d5e-96bb-5741-958d-8c537e079e0c |  | textbox | Date:
checkpoint-status |  |  | checkpoint | Non-Conforming Items to be Rectified
checkpoint-status |  |  | checkpoint | Follow up work satisfactorily
text | a6024ede-0146-5631-806a-e5280d2aea82 |  | textbox | Site Supervisor:
checkpoint-status |  |  | checkpoint | All items have been completed and demonstrated satisfactorily
text | b9d16d93-9f78-5e2e-875d-bd72d995b605 |  | textbox | Client Representative:
checklist-sectioned |  |  | checklist | Roof - Zone 2 / Roof 4 Insulation checklist |  |  |  |  | Yes | Roof - Zone 2 / Roof 4 Insulation checklist | 5ab0e7d4-10a4-4b7d-9cd0-12526a0e3d27
checkpoint-group |  |  | section | Material Inspection
checkpoint-status |  |  | checkpoint | Insulation: Roof - Glasswool on Medium Sarking - 145mm
checkpoint-status |  |  | checkpoint | Thermal spacer: Ashgrid 1200mm - 120mm
checkpoint-group |  |  | section | Installation
checkpoint-status |  |  | checkpoint | insulation to entire roof area
checkpoint-status |  |  | checkpoint | correctly lapped and joined
checkpoint-status |  |  | checkpoint | No over hang into gutters
checkpoint-status |  |  | checkpoint | Manufacturers recommendations.
checkpoint-status |  |  | checkpoint | Thermal Spacer Located correctly
checkpoint-status |  |  | checkpoint | insulation below box gutter lapped at joins
checkpoint-status |  |  | checkpoint | insulation cut back at sumps
checkpoint-status |  |  | checkpoint | Area clean and free of debris
checkpoint-status |  |  | checkpoint | Materials in good condition with no tears
checkpoint-group |  |  | section | Signoffs
checkpoint-status |  |  | checkpoint | Inspected and accepted by S&H authorised representative as complying with relevant Australian Standard and legislation
text | 129fcaff-be65-5ba3-97c2-d1ee987c40c1 |  | textbox | Checked and Signed by:
checkpoint-status |  |  | checkpoint | Inspected and accepted by Authorized Representative
text | 4dbe60d4-cdb1-52cd-976c-a6505cfe3f2d |  | textbox | Checked and Signed by:
checkpoint-status |  |  | checkpoint | Reinspection requested by Subcontractor
text | c7bad987-580f-5ec1-b0f0-45ee3583da20 |  | textbox | Date:
checkpoint-status |  |  | checkpoint | Non-Conforming Items to be Rectified
checkpoint-status |  |  | checkpoint | Follow up work satisfactorily
text | 0b2c0103-3da7-5295-a7ba-0013ce9b07f8 |  | textbox | Site Supervisor:
checkpoint-status |  |  | checkpoint | All items have been completed and demonstrated satisfactorily
text | a4df7435-2851-50a9-9158-dafeb4a93877 |  | textbox | Client Representative:
checklist-sectioned |  |  | checklist | Roof - Zone 3 / Roof 2 Roof Penetrations checklist |  |  |  |  | Yes | Roof - Zone 3 / Roof 2 Roof Penetrations checklist | 5ad39d3e-2071-48e4-a4cf-485815cb4632
checkpoint-group |  |  | section | Material Inspection
checkpoint-status |  |  | checkpoint | Flashing Material: 0.61mm Colorbond
checkpoint-group |  |  | section | Installation
checkpoint-status |  |  | checkpoint | Penetration: Hole cut to correct size to allow clearance.
checkpoint-status |  |  | checkpoint | Roof sheets weathered correctly
checkpoint-status |  |  | checkpoint | Soaker flashing lapped, sealed and fixed correctly.
checkpoint-status |  |  | checkpoint | Adequate support under soaker to prevent ponding.
checkpoint-status |  |  | checkpoint | Side and front aprons / upstands formed to correct size
checkpoint-status |  |  | checkpoint | to fit the purpose.
checkpoint-status |  |  | checkpoint | Adequate support around penetration to prevent roof
checkpoint-status |  |  | checkpoint | sheet from buckling.
checkpoint-status |  |  | checkpoint | Area clean and free of debris
checkpoint-status |  |  | checkpoint | Materials in good condition
checkpoint-group |  |  | section | Signoffs
checkpoint-status |  |  | checkpoint | Inspected and accepted by S&H authorised representative as complying with relevant Australian Standard and legislation
text | 932ba75a-64cb-5b09-b143-a1613b103755 |  | textbox | Checked and Signed by:
checkpoint-status |  |  | checkpoint | Inspected and accepted by Authorized Representative
text | 708666ae-c419-5d91-a749-92f4125429a5 |  | textbox | Checked and Signed by:
checkpoint-status |  |  | checkpoint | Reinspection requested by Subcontractor
text | de338bff-572a-53af-a623-593a1c4d23fc |  | textbox | Date:
checkpoint-status |  |  | checkpoint | Non-Conforming Items to be Rectified
checkpoint-status |  |  | checkpoint | Follow up work satisfactorily
text | df99aa5f-28f2-525d-ae2b-41dfcab10b8f |  | textbox | Site Supervisor:
checkpoint-status |  |  | checkpoint | All items have been completed and demonstrated satisfactorily
text | 4e8dcf7e-1731-52e5-9fdf-b5dd956128bb |  | textbox | Client Representative:
text | 8cb7ba57-5021-5578-883d-4af0649ab638 |  | textbox | Client Representative:
checklist-sectioned |  |  | checklist | Roof - Zone 4 / Roof 8 Roof Installation checklist |  |  |  |  | Yes | Roof - Zone 4 / Roof 8 Roof Installation checklist | 5d8e4fa1-f12a-45ab-a637-e2403cfe2941
checkpoint-group |  |  | section | Material Inspection:
checkpoint-status |  |  | checkpoint | Roof Sheets: 0.48mm Colorbond Ultra - Klip-lok / Speed Deck Ultra
checkpoint-status |  |  | checkpoint | Coating Type: Standard Colorbond
checkpoint-status |  |  | checkpoint | Insulation Type: Roof sarking on medium weight paper
checkpoint-status |  |  | checkpoint | 100mm glasswool on medium sarking
checkpoint-status |  |  | checkpoint | Safety Mesh: Galvanised 2mm x 150mm x 300mm
checkpoint-status |  |  | checkpoint | Roofing - Profile Infill Strips
checkpoint-status |  |  | checkpoint | Roof Clips - Klip-lok / Speed Deck Ultra (incl screws)
checkpoint-status |  |  | checkpoint | Roof Screws: Monoclad screws
checkpoint-group |  |  | section | Installation:
checkpoint-status |  |  | checkpoint | Safety Mesh Installed
checkpoint-status |  |  | checkpoint | Insulation installed
checkpoint-status |  |  | checkpoint | Roof clips installed
checkpoint-status |  |  | checkpoint | Roof installed with adequate fall to meet roof profile
checkpoint-status |  |  | checkpoint | Roof installed straight and perpendicular to Roof purlins
checkpoint-status |  |  | checkpoint | Roof has adequate overhang into box gutter / spouting
checkpoint-status |  |  | checkpoint | Roof sheet turned up at high end of roof
checkpoint-status |  |  | checkpoint | Roof sheet turned down at gutter end of roof
checkpoint-status |  |  | checkpoint | Area clean and free of debris
checkpoint-status |  |  | checkpoint | Materials in good condition
checkpoint-group |  |  | section | Signoffs
checkpoint-status |  |  | checkpoint | Inspected and accepted by S&H authorised representative as complying with relevant Australian Standard and legislation
text | e7fa09b9-0e6d-54aa-bb0f-feed2082978d |  | textbox | Checked and Signed by:
checkpoint-status |  |  | checkpoint | Inspected and accepted by Authorized Representative
text | e92c39cd-db22-5e5a-b058-40c35e797953 |  | textbox | Checked and Signed by:
checkpoint-status |  |  | checkpoint | Reinspection requested by Subcontractor
text | fb6c76b1-1f80-5e24-ae1b-f2a9965984cd |  | textbox | Date:
checkpoint-status |  |  | checkpoint | Non-Conforming Items to be Rectified
checkpoint-status |  |  | checkpoint | Follow up work satisfactorily
text | cdc033e2-e07f-5919-b777-409c47af5a36 |  | textbox | Site Supervisor:
checkpoint-status |  |  | checkpoint | All items have been completed and demonstrated satisfactorily
text | 1d16e0bf-ad5e-54aa-accd-ee01404c99e8 |  | textbox | Client Representative:
checklist-sectioned |  |  | checklist | Dridesign - Zone 2 - Terrace 3 - Wall Dridesign Installation checklist |  |  |  |  | Yes | Dridesign - Zone 2 - Terrace 3 - Wall Dridesign Installation checklist | 6327d639-4a70-400c-86d5-64e63213e9f6
checkpoint-group |  |  | section | Material Inspection
checkpoint-status |  |  | checkpoint | Dri Design Panels - Aluminium panels
checkpoint-status |  |  | checkpoint | Wall Cladding - Dridesign J extrusion & PVC tape
checkpoint-status |  |  | checkpoint | Metal Wall Cladding - Custom On Site Panel
checkpoint-status |  |  | checkpoint | PVC Tape to the rear of the Cassette Top Flanges
checkpoint-group |  |  | section | Installation
checkpoint-status |  |  | checkpoint | Aluminium - Small face extrusion
checkpoint-status |  |  | checkpoint | Aluminium - Wall Trim - 400mm
checkpoint-status |  |  | checkpoint | Wall Flashing - Aluminium - Window Trim - 400mm
checkpoint-status |  |  | checkpoint | Area clean and free of debris
checkpoint-status |  |  | checkpoint | Materials in good condition
checkpoint-group |  |  | section | Signoffs
checkpoint-status |  |  | checkpoint | Inspected and accepted by S&H authorised representative as complying with relevant Australian Standard and legislation
text | 1c59132b-7b40-5f99-a0a9-9b37ad8e8d23 |  | textbox | Checked and Signed by:
checkpoint-status |  |  | checkpoint | Inspected and accepted by Authorized Representative
text | 48eea36f-3397-5baa-811a-b2656e88f09d |  | textbox | Checked and Signed by:
checkpoint-status |  |  | checkpoint | Reinspection requested by Subcontractor
text | 9e51b7eb-0e31-5e1e-96bb-95ab110124f7 |  | textbox | Date:
checkpoint-status |  |  | checkpoint | Non-Conforming Items to be Rectified
checkpoint-status |  |  | checkpoint | Follow up work satisfactorily
text | 51b52405-d37f-5681-aa77-7a9c352d8047 |  | textbox | Site Supervisor:
checkpoint-status |  |  | checkpoint | All items have been completed and demonstrated satisfactorily
text | 3e88ae70-0835-54fd-93ae-7539542f9e63 |  | textbox | Client Representative:
checklist-sectioned |  |  | checklist | Rainspan Zone 3 - Terrace 1 - Wall Eurobond Installation checklist |  |  |  |  | Yes | Rainspan Zone 3 - Terrace 1 - Wall Eurobond Installation checklist | 64da9d14-adb1-4aa3-b057-d8a460e59795
checkpoint-group |  |  | section | Material Inspection
checkpoint-status |  |  | checkpoint | Wall Cladding - 100mm Mineral Wool Panel - MC03
checkpoint-status |  |  | checkpoint | Wall Cladding - 125mm Mineral Wool Panel - MC01
checkpoint-status |  |  | checkpoint | Soffit Cladding Top Hat - 1.6mm - Channel support at panel ends
checkpoint-status |  |  | checkpoint | Wall Cladding - Ledger angle
checkpoint-status |  |  | checkpoint | Stainless Screws
checkpoint-group |  |  | section | Installation
checkpoint-status |  |  | checkpoint | Drip flashing at base of sheets - White to match panels (Including Tape)
checkpoint-status |  |  | checkpoint | External corner flashing - White to match panels - including tape
checkpoint-status |  |  | checkpoint | Insulated Panel Wall Cladding - Drill weep holes in J extrusion
checkpoint-status |  |  | checkpoint | Wall Flashing - Galvanised internal corner trim with tape
checkpoint-status |  |  | checkpoint | Wall Penetration - Overflow slots through facade
checkpoint-status |  |  | checkpoint | Area clean and free of debris
checkpoint-status |  |  | checkpoint | Materials in good condition
checkpoint-group |  |  | section | Signoffs
checkpoint-status |  |  | checkpoint | Inspected and accepted by S&H authorised representative as complying with relevant Australian Standard and legislation
text | 53a9a59a-8562-5809-95ef-c84e8f8e68f1 |  | textbox | Checked and Signed by:
checkpoint-status |  |  | checkpoint | Inspected and accepted by Authorized Representative
text | 44e79fe0-e4c8-55b1-abe3-29aecbddeac3 |  | textbox | Checked and Signed by:
checkpoint-status |  |  | checkpoint | Reinspection requested by Subcontractor
text | 0869e83d-e8d5-5174-bf1b-d8f030edc9f4 |  | textbox | Date:
checkpoint-status |  |  | checkpoint | Non-Conforming Items to be Rectified
checkpoint-status |  |  | checkpoint | Follow up work satisfactorily
text | a40f7d6f-5bc5-5d25-abf2-e6d7ccf51f1c |  | textbox | Site Supervisor:
checkpoint-status |  |  | checkpoint | All items have been completed and demonstrated satisfactorily
text | b841631b-6261-5515-838b-3cdeda38f9dc |  | textbox | Client Representative:
checklist-sectioned |  |  | checklist | Roof - Zone 3 / Roof 2 Box Gutter Installation checklist |  |  |  |  | Yes | Roof - Zone 3 / Roof 2 Box Gutter Installation checklist | 65d658aa-5005-49ad-b867-506c9ac258c3
checkpoint-group |  |  | section | Material Inspection
checkpoint-status |  |  | checkpoint | Box Gutter Brackets:
checkpoint-status |  |  | checkpoint | Box Gutter Insulation - 80mm
checkpoint-status |  |  | checkpoint | Box Gutter Insulation - 4mm Polyair - 1200mm
checkpoint-status |  |  | checkpoint | Box Gutter - 50mm ASKIN panel gutterboard
checkpoint-status |  |  | checkpoint | Box Gutter: 0.61mm Colorbond
checkpoint-status |  |  | checkpoint | Gutter Flashing: Colorbond to match
checkpoint-group |  |  | section | Installation
checkpoint-status |  |  | checkpoint | Gutter Brackets installed with fall as per Specification.
checkpoint-status |  |  | checkpoint | Insulation installed under gutter board
checkpoint-status |  |  | checkpoint | Deletion of Valley Gutter replace with Apron & Soaker
checkpoint-status |  |  | checkpoint | Gutter Board installed
checkpoint-status |  |  | checkpoint | Box gutter installed to sizes as shown in specification and drawings.
checkpoint-status |  |  | checkpoint | Sumps installed to correct locations and sizes as specified and as shown on drawings
checkpoint-status |  |  | checkpoint | Pops installed under the sump
checkpoint-status |  |  | checkpoint | Outlets installed to correct sizes.
checkpoint-status |  |  | checkpoint | Overflow outlets installed at each downpipe location and to correct size as indicated.
checkpoint-status |  |  | checkpoint | Gutter flashing installed with minimum of 100mm off from the sole of the box gutter
checkpoint-status |  |  | checkpoint | Area clean and free of debris.
checkpoint-status |  |  | checkpoint | Materials in good condition
checkpoint-group |  |  | section | Signoffs
checkpoint-status |  |  | checkpoint | Inspected and accepted by S&H authorised representative as complying with relevant Australian Standard and legislation
text | 2c1f2954-8dd7-5da4-81aa-263f2d1b42a5 |  | textbox | Checked and Signed by:
checkpoint-status |  |  | checkpoint | Inspected and accepted by Authorized Representative
text | bf8e3e09-abc3-5ac1-b2f2-49da760d92ca |  | textbox | Checked and Signed by:
checkpoint-status |  |  | checkpoint | Reinspection requested by Subcontractor
text | 8f61b28e-b6a2-5806-9d3d-f37ee8fb0a5d |  | textbox | Date:
checkpoint-status |  |  | checkpoint | Non-Conforming Items to be Rectified
checkpoint-status |  |  | checkpoint | Follow up work satisfactorily
text | c7b17453-4b9e-5866-b6e2-4442528492cf |  | textbox | Site Supervisor:
checkpoint-status |  |  | checkpoint | All items have been completed and demonstrated satisfactorily
text | e5d57355-aa75-53c5-8e44-33cebf4400e7 |  | textbox | Client Representative:
checklist-sectioned |  |  | checklist | Roof - Zone 4 / Roof 7 Flashing/Capping Installation Checklist |  |  |  |  | Yes | Roof - Zone 4 / Roof 7 Flashing/Capping Installation Checklist | 6614e0c1-7b54-4913-bde1-688d0d5ae043
checkpoint-group |  |  | section | Material Inspection
checkpoint-status |  |  | checkpoint | Insulated panel - 60mm Kooltherm K10 under parapet capping (600mm)
checkpoint-status |  |  | checkpoint | Flashing Material: 0.61mm Colorbond
checkpoint-status |  |  | checkpoint | Capping Material 0.61mm Colorbond to match
checkpoint-group |  |  | section | Installation
checkpoint-status |  |  | checkpoint | Flashings / Cappings: Straight and in correct plane.
checkpoint-status |  |  | checkpoint | Fixed adequately to hold flashing in place and prevent vibration in strong winds.
checkpoint-status |  |  | checkpoint | Adequate lap at joins.
checkpoint-status |  |  | checkpoint | Silicone sealed under laps and where necessary to make waterproof.
checkpoint-status |  |  | checkpoint | Rivets and fixings sealed where necessary
checkpoint-status |  |  | checkpoint | Adequate support to prevent buckling.
checkpoint-status |  |  | checkpoint | Area clean and free of debris
checkpoint-status |  |  | checkpoint | Materials in good condition
checkpoint-group |  |  | section | Signoffs
checkpoint-status |  |  | checkpoint | Inspected and accepted by S&H authorised representative as complying with relevant Australian Standard and legislation
text | 92f8f9a1-3f1d-5e97-858a-f0bd4ce0bb3c |  | textbox | Checked and Signed by:
checkpoint-status |  |  | checkpoint | Inspected and accepted by Authorized Representative
text | 94363952-17bb-5af5-b629-aceb712cc7e1 |  | textbox | Checked and Signed by:
checkpoint-status |  |  | checkpoint | Reinspection requested by Subcontractor
text | 9422f3df-a62e-5738-ba18-4088b3bbd4f1 |  | textbox | Date:
checkpoint-status |  |  | checkpoint | Non-Conforming Items to be Rectified
checkpoint-status |  |  | checkpoint | Follow up work satisfactorily
text | 650a2958-cd30-5481-b7e6-5cba8c508171 |  | textbox | Site Supervisor:
checkpoint-status |  |  | checkpoint | All items have been completed and demonstrated satisfactorily
text | 0c7296e4-76b9-516d-8777-3ead388961b6 |  | textbox | Client Representative:
checklist-sectioned |  |  | checklist | Roof - Zone 1 / Roof 3 Flashing/Capping Installation Checklist |  |  |  |  | Yes | Roof - Zone 1 / Roof 3 Flashing/Capping Installation Checklist | 66456556-b89f-4c6b-9e16-331e737bcf75
checkpoint-group |  |  | section | Material Inspection
checkpoint-status |  |  | checkpoint | Insulated panel - 60mm Kooltherm K10 under parapet capping (600mm)
checkpoint-status |  |  | checkpoint | Flashing Material: 0.61mm Colorbond
checkpoint-status |  |  | checkpoint | Capping Material 0.61mm Colorbond to match
checkpoint-group |  |  | section | Installation
checkpoint-status |  |  | checkpoint | Flashings / Cappings: Straight and in correct plane.
checkpoint-status |  |  | checkpoint | Fixed adequately to hold flashing in place and prevent vibration in strong winds.
checkpoint-status |  |  | checkpoint | Adequate lap at joins.
checkpoint-status |  |  | checkpoint | Silicone sealed under laps and where necessary to make waterproof.
checkpoint-status |  |  | checkpoint | Rivets and fixings sealed where necessary
checkpoint-status |  |  | checkpoint | Adequate support to prevent buckling.
checkpoint-status |  |  | checkpoint | Area clean and free of debris
checkpoint-status |  |  | checkpoint | Materials in good condition
checkpoint-group |  |  | section | Signoffs
checkpoint-status |  |  | checkpoint | Inspected and accepted by S&H authorised representative as complying with relevant Australian Standard and legislation
text | 479f1eb1-e152-5c8a-a21d-263a66c4923b |  | textbox | Checked and Signed by:
checkpoint-status |  |  | checkpoint | Inspected and accepted by Authorized Representative
text | 60b65e18-2c2c-518d-aae5-942f6ad67526 |  | textbox | Checked and Signed by:
checkpoint-status |  |  | checkpoint | Reinspection requested by Subcontractor
text | 2677e4c9-d3ad-5df9-880c-df6a7865effc |  | textbox | Date:
checkpoint-status |  |  | checkpoint | Non-Conforming Items to be Rectified
checkpoint-status |  |  | checkpoint | Follow up work satisfactorily
text | b99acae3-116c-5616-b835-d8a4709b7cfb |  | textbox | Site Supervisor:
checkpoint-status |  |  | checkpoint | All items have been completed and demonstrated satisfactorily
text | 1a68c9de-e615-563a-af73-31c2e561fcd1 |  | textbox | Client Representative:
checklist-flat |  |  | checklist | Handrail Inspection Report |  |  |  |  | Yes | Handrail Inspection Report | 6a7f9557-deea-4c69-af97-d97c346f17ac
checkpoint-status |  |  | checkpoint | Handrail Inspection Report Complete
text | a1ff4c47-7f23-464e-8f63-228fc612fd0d |  | textbox | Supervisor:
text | e5a5b6a8-cd3c-4601-99fb-741f1f4bd9bc |  | textbox | Foreman:
text | 6c98c32b-8ffa-4741-9a3b-65f6d75b5c84 |  | textbox | Builder:
text | 3aeb70c9-7cac-4056-b694-01ffc226a407 |  | textbox | Inspection by:
text | 9bb10822-8b95-485e-8a4e-60b71fd46b2a |  | textbox | Inspection date:
label | 1876d81b-1d99-4fb0-8a27-9b8a6d7d8091 |  | note | Report to be completed and compliance achieved for all areas of roof with temporary handrail works.
label | b758c6c6-5433-4b56-b10b-5b21a5c0bc46 |  | note | Report to be conducted by a person Authorised, experienced and deemed competent by the Company HSE.
checkpoint-status |  |  | checkpoint | Bolt plate fixings
checkpoint-status |  |  | checkpoint | Rail joiners tight
checkpoint-status |  |  | checkpoint | Rail spacings not over 450mm
checkpoint-status |  |  | checkpoint | Top rail height 900mm -1100mm
checkpoint-status |  |  | checkpoint | Toe board infills if required
checkpoint-status |  |  | checkpoint | Deck clamp installations
checkpoint-status |  |  | checkpoint | Third rail not to exceed 250mm from building
checkpoint-status |  |  | checkpoint | Corner Joins / chain corners tight
checkpoint-status |  |  | checkpoint | V clamps correctly engaged with purlin toe
checkpoint-status |  |  | checkpoint | G clamps correctly engaged with purlin toe
checkpoint-status |  |  | checkpoint | Post distance from corners not exceeding 1mtr
checkpoint-status |  |  | checkpoint | Post spacings not to exceed 3mtr
checkpoint-status |  |  | checkpoint | Panel clamp installations
checkpoint-status |  |  | checkpoint | Support bar installations
checkpoint-status |  |  | checkpoint | Top posts / T posts wing bolts tight
checkpoint-status |  |  | checkpoint | Tele Extensions tight where required
checkpoint-status |  |  | checkpoint | Rail lapping 100mm min lap
checkpoint-status |  |  | checkpoint | Installation Compliance
checklist-sectioned |  |  | checklist | Roof - Zone 3 / Roof 1 Parapet Wall Cladding checklist |  |  |  |  | Yes | Roof - Zone 3 / Roof 1 Parapet Wall Cladding checklist | 6c160213-4011-410d-8d12-fed017e777ac
checkpoint-group |  |  | section | Material Inspection
checkpoint-status |  |  | checkpoint | Wall Cladding - 50mm ASKIN panel Parapet lining
checkpoint-status |  |  | checkpoint | Top hat support: 0.75mm Top Hat
checkpoint-status |  |  | checkpoint | Flashing Material: 0.61mm Colorbond Matt
checkpoint-group |  |  | section | Installation
checkpoint-status |  |  | checkpoint | Insulated Panel Wall Cladding - Butyl Tape to Side, Top, and Bottom
checkpoint-status |  |  | checkpoint | Is primary structure adequate to support cladding or secondary framing?
checkpoint-status |  |  | checkpoint | Top hats installed at correct spacings to meet Manufacturers recommendations.
checkpoint-status |  |  | checkpoint | Wall cladding fixed to sub frame as per Manufacturer's recommendations.
checkpoint-status |  |  | checkpoint | Wall cladding flashed to make watertight.
checkpoint-status |  |  | checkpoint | Area clean and free of debris
checkpoint-status |  |  | checkpoint | Materials in good condition
checkpoint-group |  |  | section | Signoffs
checkpoint-status |  |  | checkpoint | Inspected and accepted by S&H authorised representative as complying with relevant Australian Standard and legislation
text | 2c3b9afb-6d59-5405-a1c3-95cea810e52a |  | textbox | Checked and Signed by:
checkpoint-status |  |  | checkpoint | Inspected and accepted by Authorized Representative
text | 97cb45af-6f08-55a7-9e30-25c581b85dd1 |  | textbox | Checked and Signed by:
checkpoint-status |  |  | checkpoint | Reinspection requested by Subcontractor
text | 7cb17fdb-c57b-5381-b2c5-16fa4cabcbf1 |  | textbox | Date:
checkpoint-status |  |  | checkpoint | Non-Conforming Items to be Rectified
checkpoint-status |  |  | checkpoint | Follow up work satisfactorily
text | 77e9d98e-837a-52cd-8710-3bc4772b9d7b |  | textbox | Site Supervisor:
checkpoint-status |  |  | checkpoint | All items have been completed and demonstrated satisfactorily
text | 046b69cb-d95f-5c9d-84c7-ff6d7c94bb0f |  | textbox | Client Representative:
checklist-flat |  |  | checklist | Foremans Diary: |  |  |  |  | Yes | Foremans Diary Checklist | 6dcf77ea-1d53-4b18-9d97-1dfa8a0d72ce
checkpoint-status |  |  | checkpoint | Foremans diary - all details inputted and complete
text | ed18edcc-2d41-4d63-abb7-1f36ffd96100 |  | textbox | Date:
text | 421fc326-e45e-4e08-b3e9-a48158ae5a20 |  | textbox | Tasks completed productivity feedback: (inc hours worked ordinary time & overtime):
text | f03606e7-7dbe-4a74-a74a-d47a09539e7b |  | textbox | OHS - include comments on accidents and incidents:
text | 1f503e89-3ac9-4e97-aa1a-7452091d1b50 |  | textbox | Quality achievement / issues:
text | 596b84cb-73d0-48eb-ba57-3808666f53ed |  | textbox | Supplier issues:
text | a25d72a2-2d4e-4e06-8c27-ed5f4cb7e51d |  | textbox | No. employees on site:
text | 6165be78-ebb6-4db0-a6f6-d6ba454c3ed4 |  | textbox | No. employee sick / leave:
text | 23af5346-7d8f-423c-a0d4-da060219893c |  | textbox | NCR’s:
text | 5d5a89bc-ccae-4794-93c1-5f6111f1c87c |  | textbox | Hours worked:
text | 7720e2c0-8535-4a3a-b295-dfdbf8892fd5 |  | textbox | Lost time:
text | c5161262-e836-4b6a-adbc-5aa557524b95 |  | textbox | Machinery on hire:
text | 5454a11a-bf58-403b-a4fc-ee4da02a398b |  | textbox | List employees on site:
text | 9c3c4e88-0ab6-4dbf-a289-847a05f9950d |  | textbox | Other:
checklist-sectioned |  |  | checklist | Roof - Zone 4 / Roof 6 Roof Penetrations checklist |  |  |  |  | Yes | Roof - Zone 4 / Roof 6 Roof Penetrations checklist | 6f6c398e-779f-4454-95e7-e915708e7bb3
checkpoint-group |  |  | section | Material Inspection
checkpoint-status |  |  | checkpoint | Flashing Material: 0.61mm Colorbond
checkpoint-group |  |  | section | Installation
checkpoint-status |  |  | checkpoint | Penetration: Hole cut to correct size to allow clearance.
checkpoint-status |  |  | checkpoint | Roof sheets weathered correctly
checkpoint-status |  |  | checkpoint | Soaker flashing lapped, sealed and fixed correctly.
checkpoint-status |  |  | checkpoint | Adequate support under soaker to prevent ponding.
checkpoint-status |  |  | checkpoint | Side and front aprons / upstands formed to correct size
checkpoint-status |  |  | checkpoint | to fit the purpose.
checkpoint-status |  |  | checkpoint | Adequate support around penetration to prevent roof
checkpoint-status |  |  | checkpoint | sheet from buckling.
checkpoint-status |  |  | checkpoint | Area clean and free of debris
checkpoint-status |  |  | checkpoint | Materials in good condition
checkpoint-group |  |  | section | Signoffs
checkpoint-status |  |  | checkpoint | Inspected and accepted by S&H authorised representative as complying with relevant Australian Standard and legislation
text | 44d61dd2-2ea2-5b9a-83ff-8e4fd4c0855c |  | textbox | Checked and Signed by:
checkpoint-status |  |  | checkpoint | Inspected and accepted by Authorized Representative
text | e08cec52-2969-5507-b313-4cc4d81c3089 |  | textbox | Checked and Signed by:
checkpoint-status |  |  | checkpoint | Reinspection requested by Subcontractor
text | 8499a886-c0d6-5652-95cb-a79af2e2ffda |  | textbox | Date:
checkpoint-status |  |  | checkpoint | Non-Conforming Items to be Rectified
checkpoint-status |  |  | checkpoint | Follow up work satisfactorily
text | cd23ccbc-e0a4-5257-abd2-3666a2ea5f57 |  | textbox | Site Supervisor:
checkpoint-status |  |  | checkpoint | All items have been completed and demonstrated satisfactorily
text | 3bb683c5-9da5-560a-aeb1-7807dd8deadc |  | textbox | Client Representative:
checklist-sectioned |  |  | checklist | Roof - Zone 4 / Roof 7 Box Gutter Installation checklist |  |  |  |  | Yes | Roof - Zone 4 / Roof 7 Box Gutter Installation checklist | 706c4635-0776-4c1e-95cd-ce0087169404
checkpoint-group |  |  | section | Material Inspection
checkpoint-status |  |  | checkpoint | Box Gutter Brackets:
checkpoint-status |  |  | checkpoint | Box Gutter Insulation - 80mm
checkpoint-status |  |  | checkpoint | Box Gutter Insulation - 4mm Polyair - 1200mm
checkpoint-status |  |  | checkpoint | Box Gutter - 50mm ASKIN panel gutterboard
checkpoint-status |  |  | checkpoint | Box Gutter: 0.61mm Colorbond
checkpoint-status |  |  | checkpoint | Gutter Flashing: Colorbond to match
checkpoint-group |  |  | section | Installation
checkpoint-status |  |  | checkpoint | Gutter Brackets installed with fall as per Specification.
checkpoint-status |  |  | checkpoint | Insulation installed under gutter board
checkpoint-status |  |  | checkpoint | Deletion of Valley Gutter replace with Apron & Soaker
checkpoint-status |  |  | checkpoint | Gutter Board installed
checkpoint-status |  |  | checkpoint | Box gutter installed to sizes as shown in specification and drawings.
checkpoint-status |  |  | checkpoint | Sumps installed to correct locations and sizes as specified and as shown on drawings
checkpoint-status |  |  | checkpoint | Pops installed under the sump
checkpoint-status |  |  | checkpoint | Outlets installed to correct sizes.
checkpoint-status |  |  | checkpoint | Overflow outlets installed at each downpipe location and to correct size as indicated.
checkpoint-status |  |  | checkpoint | Gutter flashing installed with minimum of 100mm off from the sole of the box gutter
checkpoint-status |  |  | checkpoint | Area clean and free of debris.
checkpoint-status |  |  | checkpoint | Materials in good condition
checkpoint-group |  |  | section | Signoffs
checkpoint-status |  |  | checkpoint | Inspected and accepted by S&H authorised representative as complying with relevant Australian Standard and legislation
text | 758e06f7-9fe0-5264-9244-defae6941411 |  | textbox | Checked and Signed by:
checkpoint-status |  |  | checkpoint | Inspected and accepted by Authorized Representative
text | 6bebc818-3f80-5fee-9258-be28f016deb3 |  | textbox | Checked and Signed by:
checkpoint-status |  |  | checkpoint | Reinspection requested by Subcontractor
text | 06759cb2-f30c-5e95-9acd-412b8923388b |  | textbox | Date:
checkpoint-status |  |  | checkpoint | Non-Conforming Items to be Rectified
checkpoint-status |  |  | checkpoint | Follow up work satisfactorily
text | 1f51b0ee-d3a4-5920-8213-aa88adc1a72c |  | textbox | Site Supervisor:
checkpoint-status |  |  | checkpoint | All items have been completed and demonstrated satisfactorily
text | 3128acac-18c5-5855-9a4e-1080e4ae8b1d |  | textbox | Client Representative:
checklist-sectioned |  |  | checklist | Roof - Zone 4 / Roof 9 Insulation checklist |  |  |  |  | Yes | Roof - Zone 4 / Roof 9 Insulation checklist | 71611e4c-5233-40fe-8889-9a4ba8910618
checkpoint-group |  |  | section | Material Inspection
checkpoint-status |  |  | checkpoint | Insulation: Roof - Glasswool on Medium Sarking - 145mm
checkpoint-status |  |  | checkpoint | Thermal spacer: Ashgrid 1200mm - 120mm
checkpoint-group |  |  | section | Installation
checkpoint-status |  |  | checkpoint | insulation to entire roof area
checkpoint-status |  |  | checkpoint | correctly lapped and joined
checkpoint-status |  |  | checkpoint | No over hang into gutters
checkpoint-status |  |  | checkpoint | Manufacturers recommendations.
checkpoint-status |  |  | checkpoint | Thermal Spacer Located correctly
checkpoint-status |  |  | checkpoint | insulation below box gutter lapped at joins
checkpoint-status |  |  | checkpoint | insulation cut back at sumps
checkpoint-status |  |  | checkpoint | Area clean and free of debris
checkpoint-status |  |  | checkpoint | Materials in good condition with no tears
checkpoint-group |  |  | section | Signoffs
checkpoint-status |  |  | checkpoint | Inspected and accepted by S&H authorised representative as complying with relevant Australian Standard and legislation
text | 0c4115c9-9ec5-5d4a-8cd8-feee2db2ca6a |  | textbox | Checked and Signed by:
checkpoint-status |  |  | checkpoint | Inspected and accepted by Authorized Representative
text | eecd3d1f-8d2f-5836-9d41-2e137add313c |  | textbox | Checked and Signed by:
checkpoint-status |  |  | checkpoint | Reinspection requested by Subcontractor
text | 22401688-979c-5d1e-9dc4-02120817c942 |  | textbox | Date:
checkpoint-status |  |  | checkpoint | Non-Conforming Items to be Rectified
checkpoint-status |  |  | checkpoint | Follow up work satisfactorily
text | a605a9ed-8169-5fcb-8178-fab35f2fe570 |  | textbox | Site Supervisor:
checkpoint-status |  |  | checkpoint | All items have been completed and demonstrated satisfactorily
text | 430433fa-42cd-544d-b060-379ee28f5061 |  | textbox | Client Representative:
checklist-sectioned |  |  | checklist | Roof - Zone 1 / Roof 3 Roof Installation checklist |  |  |  |  | Yes | Roof - Zone 1 / Roof 3 Roof Installation checklist | 74aea56f-8b64-4e1f-bfe0-0cfac5d91120
checkpoint-group |  |  | section | Material Inspection:
checkpoint-status |  |  | checkpoint | Roof Sheets: 0.48mm Colorbond Ultra - Klip-lok / Speed Deck Ultra
checkpoint-status |  |  | checkpoint | Coating Type: Standard Colorbond
checkpoint-status |  |  | checkpoint | Insulation Type: Roof sarking on medium weight paper
checkpoint-status |  |  | checkpoint | 100mm glasswool on medium sarking
checkpoint-status |  |  | checkpoint | Safety Mesh: Galvanised 2mm x 150mm x 300mm
checkpoint-status |  |  | checkpoint | Roofing - Profile Infill Strips
checkpoint-status |  |  | checkpoint | Roof Clips - Klip-lok / Speed Deck Ultra (incl screws)
checkpoint-status |  |  | checkpoint | Roof Screws: Monoclad screws
checkpoint-group |  |  | section | Installation:
checkpoint-status |  |  | checkpoint | Safety Mesh Installed
checkpoint-status |  |  | checkpoint | Insulation installed
checkpoint-status |  |  | checkpoint | Roof clips installed
checkpoint-status |  |  | checkpoint | Roof installed with adequate fall to meet roof profile
checkpoint-status |  |  | checkpoint | Roof installed straight and perpendicular to Roof purlins
checkpoint-status |  |  | checkpoint | Roof has adequate overhang into box gutter / spouting
checkpoint-status |  |  | checkpoint | Roof sheet turned up at high end of roof
checkpoint-status |  |  | checkpoint | Roof sheet turned down at gutter end of roof
checkpoint-status |  |  | checkpoint | Area clean and free of debris
checkpoint-status |  |  | checkpoint | Materials in good condition
checkpoint-group |  |  | section | Signoffs
checkpoint-status |  |  | checkpoint | Inspected and accepted by S&H authorised representative as complying with relevant Australian Standard and legislation
text | 619f312d-6b92-5c74-bae1-10e56847954b |  | textbox | Checked and Signed by:
checkpoint-status |  |  | checkpoint | Inspected and accepted by Authorized Representative
text | 8199532d-c3ad-53ad-b703-105a483d0d57 |  | textbox | Checked and Signed by:
checkpoint-status |  |  | checkpoint | Reinspection requested by Subcontractor
text | 646314cd-ae6c-51c4-a19e-405bb6f17ca3 |  | textbox | Date:
checkpoint-status |  |  | checkpoint | Non-Conforming Items to be Rectified
checkpoint-status |  |  | checkpoint | Follow up work satisfactorily
text | 2122a616-4fd2-56b2-92dc-eb51c74fb0b8 |  | textbox | Site Supervisor:
checkpoint-status |  |  | checkpoint | All items have been completed and demonstrated satisfactorily
text | 1f57c1de-6e31-5321-9ed2-678a51c3ea6c |  | textbox | Client Representative:
checklist-sectioned |  |  | checklist | Roof - Zone 4 / Roof 8 Box Gutter Installation checklist |  |  |  |  | Yes | Roof - Zone 4 / Roof 8 Box Gutter Installation checklist | 7bb92a2b-f3b1-4aa1-9fb2-b532984a5d02
checkpoint-group |  |  | section | Material Inspection
checkpoint-status |  |  | checkpoint | Box Gutter Brackets:
checkpoint-status |  |  | checkpoint | Box Gutter Insulation - 80mm
checkpoint-status |  |  | checkpoint | Box Gutter Insulation - 4mm Polyair - 1200mm
checkpoint-status |  |  | checkpoint | Box Gutter - 50mm ASKIN panel gutterboard
checkpoint-status |  |  | checkpoint | Box Gutter: 0.61mm Colorbond
checkpoint-status |  |  | checkpoint | Gutter Flashing: Colorbond to match
checkpoint-group |  |  | section | Installation
checkpoint-status |  |  | checkpoint | Gutter Brackets installed with fall as per Specification.
checkpoint-status |  |  | checkpoint | Insulation installed under gutter board
checkpoint-status |  |  | checkpoint | Deletion of Valley Gutter replace with Apron & Soaker
checkpoint-status |  |  | checkpoint | Gutter Board installed
checkpoint-status |  |  | checkpoint | Box gutter installed to sizes as shown in specification and drawings.
checkpoint-status |  |  | checkpoint | Sumps installed to correct locations and sizes as specified and as shown on drawings
checkpoint-status |  |  | checkpoint | Pops installed under the sump
checkpoint-status |  |  | checkpoint | Outlets installed to correct sizes.
checkpoint-status |  |  | checkpoint | Overflow outlets installed at each downpipe location and to correct size as indicated.
checkpoint-status |  |  | checkpoint | Gutter flashing installed with minimum of 100mm off from the sole of the box gutter
checkpoint-status |  |  | checkpoint | Area clean and free of debris.
checkpoint-status |  |  | checkpoint | Materials in good condition
checkpoint-group |  |  | section | Signoffs
checkpoint-status |  |  | checkpoint | Inspected and accepted by S&H authorised representative as complying with relevant Australian Standard and legislation
text | 8303f008-5c34-5351-a5c4-fe7525d6e921 |  | textbox | Checked and Signed by:
checkpoint-status |  |  | checkpoint | Inspected and accepted by Authorized Representative
text | ad9e2745-da25-58d3-9f1e-29078a93932f |  | textbox | Checked and Signed by:
checkpoint-status |  |  | checkpoint | Reinspection requested by Subcontractor
text | 4e8794b3-7d76-51a5-8df4-26f85363907b |  | textbox | Date:
checkpoint-status |  |  | checkpoint | Non-Conforming Items to be Rectified
checkpoint-status |  |  | checkpoint | Follow up work satisfactorily
text | aaea6518-3f3d-5d06-b663-a6ac2c3ed09b |  | textbox | Site Supervisor:
checkpoint-status |  |  | checkpoint | All items have been completed and demonstrated satisfactorily
text | fa304700-c541-5ae3-80f2-7cb5120e5288 |  | textbox | Client Representative:
checklist-sectioned |  |  | checklist | Roof - Zone 5 / Level 3 Roof Box Gutter Installation checklist |  |  |  |  | Yes | Roof - Zone 5 / Level 3 Roof Box Gutter Installation checklist | 80fe9155-02be-415c-a028-1fa7a83ac1e5
checkpoint-group |  |  | section | Material Inspection
checkpoint-status |  |  | checkpoint | Box Gutter Brackets:
checkpoint-status |  |  | checkpoint | Box Gutter Insulation - 80mm
checkpoint-status |  |  | checkpoint | Box Gutter Insulation - 4mm Polyair - 1200mm
checkpoint-status |  |  | checkpoint | Box Gutter - 50mm ASKIN panel gutterboard
checkpoint-status |  |  | checkpoint | Box Gutter: 0.61mm Colorbond
checkpoint-status |  |  | checkpoint | Gutter Flashing: Colorbond to match
checkpoint-status |  |  | checkpoint | Syphonic Outlet
checkpoint-status |  |  | checkpoint | Overflow Outlet 0.55mm 316 Stainless Steel
checkpoint-group |  |  | section | Installation
checkpoint-status |  |  | checkpoint | Gutter Brackets installed with fall as per Specification.
checkpoint-status |  |  | checkpoint | Insulation installed under gutter board
checkpoint-status |  |  | checkpoint | Gutter Board installed
checkpoint-status |  |  | checkpoint | Box gutter installed to sizes as shown in specification and drawings.
checkpoint-status |  |  | checkpoint | Sumps installed to correct locations and sizes as specified and as shown on drawings
checkpoint-status |  |  | checkpoint | Pops installed under the sump
checkpoint-status |  |  | checkpoint | Outlets installed to correct sizes.
checkpoint-status |  |  | checkpoint | Overflow outlets installed at each downpipe location and to correct size as indicated.
checkpoint-status |  |  | checkpoint | Gutter flashing installed with minimum of 100mm off from the sole of the box gutter
checkpoint-status |  |  | checkpoint | Area clean and free of debris.
checkpoint-status |  |  | checkpoint | Fix only Syphonic Outlet
checkpoint-status |  |  | checkpoint | Materials in good condition
checkpoint-group |  |  | section | Signoffs
checkpoint-status |  |  | checkpoint | Inspected and accepted by S&H authorised representative as complying with relevant Australian Standard and legislation
text | 7d24f482-cc00-5dd7-ad57-665ac02c54af |  | textbox | Checked and Signed by:
checkpoint-status |  |  | checkpoint | Inspected and accepted by Authorized Representative
text | 797e4130-4453-538e-8d56-8abe37426799 |  | textbox | Checked and Signed by:
checkpoint-status |  |  | checkpoint | Reinspection requested by Subcontractor
text | 6a5a1ae4-ec22-5a05-bd90-3880dfc89c46 |  | textbox | Date:
checkpoint-status |  |  | checkpoint | Non-Conforming Items to be Rectified
checkpoint-status |  |  | checkpoint | Follow up work satisfactorily
text | 26644c7b-72e9-5a7d-b651-ee0784fb1df8 |  | textbox | Site Supervisor:
checkpoint-status |  |  | checkpoint | All items have been completed and demonstrated satisfactorily
text | eb31c5c1-7462-56cc-b3f7-4cccdb3179f9 |  | textbox | Client Representative:
checklist-sectioned |  |  | checklist | Dridesign - Zone 3 - Section F - Wall Dridesign Installation checklist |  |  |  |  | Yes | Dridesign - Zone 3 - Section F - Wall Dridesign Installation checklist | 847bb301-092b-418e-ac5b-886f0870aa79
checkpoint-group |  |  | section | Material Inspection
checkpoint-status |  |  | checkpoint | Dri Design Panels - Aluminium panels
checkpoint-status |  |  | checkpoint | Metal Wall Cladding - Custom On Site Panel
checkpoint-status |  |  | checkpoint | Dridesign J extrusion & PVC tape
checkpoint-group |  |  | section | Installation
checkpoint-status |  |  | checkpoint | Aluminium - Small face extrusion
checkpoint-status |  |  | checkpoint | Aluminium - Wall Trim - 400mm
checkpoint-status |  |  | checkpoint | Aluminium - Window Trim - 400mm
checkpoint-status |  |  | checkpoint | Aluminium - Foot Flashing - stepped to stairs
checkpoint-status |  |  | checkpoint | Wall Penetration - Overflow slots through facade
checkpoint-status |  |  | checkpoint | Area clean and free of debris
checkpoint-status |  |  | checkpoint | Materials in good condition
checkpoint-group |  |  | section | Signoffs
checkpoint-status |  |  | checkpoint | Inspected and accepted by S&H authorised representative as complying with relevant Australian Standard and legislation
text | 92227b26-1921-5ff8-8bca-2874e4bfc6f3 |  | textbox | Checked and Signed by:
checkpoint-status |  |  | checkpoint | Inspected and accepted by Authorized Representative
text | 19aa9285-a06b-5a36-b50c-3d72d61ce9d5 |  | textbox | Checked and Signed by:
checkpoint-status |  |  | checkpoint | Reinspection requested by Subcontractor
text | 58e93e04-b07c-51f6-90fd-fe4d090ec08c |  | textbox | Date:
checkpoint-status |  |  | checkpoint | Non-Conforming Items to be Rectified
checkpoint-status |  |  | checkpoint | Follow up work satisfactorily
text | 0e29211a-d1a1-57ef-afd8-6514b1fd78dd |  | textbox | Site Supervisor:
checkpoint-status |  |  | checkpoint | All items have been completed and demonstrated satisfactorily
text | 92b6e477-f0d5-5ee9-aeae-9ef370dc0b7c |  | textbox | Client Representative:
checklist-sectioned |  |  | checklist | Roof - Zone 4 / Roof 5 Insulation checklist |  |  |  |  | Yes | Roof - Zone 4 / Roof 5 Insulation checklist | 8603bfd0-6f43-4edb-95f8-58952f35aba9
checkpoint-group |  |  | section | Material Inspection
checkpoint-status |  |  | checkpoint | Insulation: Roof - Glasswool on Medium Sarking - 145mm
checkpoint-status |  |  | checkpoint | Thermal spacer: Ashgrid 1200mm - 120mm
checkpoint-group |  |  | section | Installation
checkpoint-status |  |  | checkpoint | insulation to entire roof area
checkpoint-status |  |  | checkpoint | correctly lapped and joined
checkpoint-status |  |  | checkpoint | No over hang into gutters
checkpoint-status |  |  | checkpoint | Manufacturers recommendations.
checkpoint-status |  |  | checkpoint | Thermal Spacer Located correctly
checkpoint-status |  |  | checkpoint | insulation below box gutter lapped at joins
checkpoint-status |  |  | checkpoint | insulation cut back at sumps
checkpoint-status |  |  | checkpoint | Area clean and free of debris
checkpoint-status |  |  | checkpoint | Materials in good condition with no tears
checkpoint-group |  |  | section | Signoffs
checkpoint-status |  |  | checkpoint | Inspected and accepted by S&H authorised representative as complying with relevant Australian Standard and legislation
text | 41ab86e2-891a-55e0-ac62-dde123598fb8 |  | textbox | Checked and Signed by:
checkpoint-status |  |  | checkpoint | Inspected and accepted by Authorized Representative
text | 69bd66d9-b539-50da-bad8-a8ebf92f61fe |  | textbox | Checked and Signed by:
checkpoint-status |  |  | checkpoint | Reinspection requested by Subcontractor
text | f50db2ac-6a78-5891-aeb3-acfa70dc1e7c |  | textbox | Date:
checkpoint-status |  |  | checkpoint | Non-Conforming Items to be Rectified
checkpoint-status |  |  | checkpoint | Follow up work satisfactorily
text | 7c5e7ae9-ae5c-57fe-836d-debd4eb3109c |  | textbox | Site Supervisor:
checkpoint-status |  |  | checkpoint | All items have been completed and demonstrated satisfactorily
text | 39e593ec-8629-5536-9edb-e776908999fe |  | textbox | Client Representative:
checklist-sectioned |  |  | checklist | Dridesign - Zone 2 - Internal - Wall Dridesign Installation checklist |  |  |  |  | Yes | Dridesign - Zone 2 - Internal - Wall Dridesign Installation checklist | 86b4fb36-5629-4acb-bb7b-6b2e82f19d76
checkpoint-group |  |  | section | Material Inspection
checkpoint-status |  |  | checkpoint | Dri Design Panels - Aluminium panels
checkpoint-status |  |  | checkpoint | Wall Cladding - Dridesign J extrusion & PVC tape
checkpoint-status |  |  | checkpoint | Metal Wall Cladding - Custom On Site Panel
checkpoint-status |  |  | checkpoint | J extrusion & tape
checkpoint-status |  |  | checkpoint | PVC Tape to the rear of the Cassette Top Flanges
checkpoint-group |  |  | section | Installation
checkpoint-status |  |  | checkpoint | Aluminium - Small face extrusion
checkpoint-status |  |  | checkpoint | Aluminium - Wall Trim - 400mm
checkpoint-status |  |  | checkpoint | Wall Flashing - Aluminium - Window Trim - 400mm
checkpoint-status |  |  | checkpoint | Area clean and free of debris
checkpoint-status |  |  | checkpoint | Materials in good condition
checkpoint-group |  |  | section | Signoffs
checkpoint-status |  |  | checkpoint | Inspected and accepted by S&H authorised representative as complying with relevant Australian Standard and legislation
text | e8bedf3c-c26c-50ef-b7d8-5cf162205a5f |  | textbox | Checked and Signed by:
checkpoint-status |  |  | checkpoint | Inspected and accepted by Authorized Representative
text | d3bb7711-09c8-5e58-ba35-d7b2c8f4110a |  | textbox | Checked and Signed by:
checkpoint-status |  |  | checkpoint | Reinspection requested by Subcontractor
text | 2551dd77-6fe0-521a-ac14-9645753031d5 |  | textbox | Date:
checkpoint-status |  |  | checkpoint | Non-Conforming Items to be Rectified
checkpoint-status |  |  | checkpoint | Follow up work satisfactorily
text | 917f01ef-3705-58e2-8055-15aa6dbf372b |  | textbox | Site Supervisor:
checkpoint-status |  |  | checkpoint | All items have been completed and demonstrated satisfactorily
text | 1bbb03ac-a917-53db-b8f0-ef920597d3ce |  | textbox | Client Representative:
checklist-sectioned |  |  | checklist | Rainspan Zone 3 - Level 1 - Soffit Eurobond Installation checklist |  |  |  |  | Yes | Rainspan Zone 3 - Level 1 - Soffit Eurobond Installation checklist | 8701f5b1-2bc7-4b05-a736-d11243efd51a
checkpoint-group |  |  | section | Material Inspection
checkpoint-status |  |  | checkpoint | Soffit Cladding - 100mm Mineral Wool Panels (same as MC01) - Level 1
checkpoint-status |  |  | checkpoint | Soffit Cladding - 100mm Mineral Wool Panels (same as MC01) - Entry
checkpoint-status |  |  | checkpoint | Soffit Cladding - 100mm Mineral Wool Panels (same as MC01) - Airlock
checkpoint-status |  |  | checkpoint | Soffit Cladding Top Hat - 1.6mm - Channel support at panel ends - Entry
checkpoint-status |  |  | checkpoint | Soffit Cladding Top Hat - 1.6mm - Channel support at panel ends - Airlock
checkpoint-status |  |  | checkpoint | Soffit Cladding Top Hat - 1.6mm - Channel support at panel ends - L1
checkpoint-status |  |  | checkpoint | Wall Cladding - Ledger angle
checkpoint-status |  |  | checkpoint | Stainless Screws
checkpoint-group |  |  | section | Installation
checkpoint-status |  |  | checkpoint | Soffit Flashing - Galvanised internal trim with tape
checkpoint-status |  |  | checkpoint | Wall Flashing - White external with Tape
checkpoint-status |  |  | checkpoint | Soffit Penetration - Level 1 & Entry
checkpoint-status |  |  | checkpoint | Insulated Panel Wall Cladding - Drill weep holes in J extrusion
checkpoint-status |  |  | checkpoint | Wall Flashing - Galvanised internal corner trim with tape
checkpoint-status |  |  | checkpoint | Area clean and free of debris
checkpoint-status |  |  | checkpoint | Materials in good condition
checkpoint-group |  |  | section | Signoffs
checkpoint-status |  |  | checkpoint | Inspected and accepted by S&H authorised representative as complying with relevant Australian Standard and legislation
text | 38c358bf-797e-56d5-bc50-65f9b3009fb6 |  | textbox | Checked and Signed by:
checkpoint-status |  |  | checkpoint | Inspected and accepted by Authorized Representative
text | 04789fa2-3af3-560d-a155-fdb9d201f31c |  | textbox | Checked and Signed by:
checkpoint-status |  |  | checkpoint | Reinspection requested by Subcontractor
text | c8f177a5-8e5d-583f-a160-0c9d7905b2bc |  | textbox | Date:
checkpoint-status |  |  | checkpoint | Non-Conforming Items to be Rectified
checkpoint-status |  |  | checkpoint | Follow up work satisfactorily
text | d137e141-f063-5994-a2eb-494be35c206b |  | textbox | Site Supervisor:
checkpoint-status |  |  | checkpoint | All items have been completed and demonstrated satisfactorily
text | 9021d657-d890-516d-89a5-6fbf0674e69a |  | textbox | Client Representative:
checklist-sectioned |  |  | checklist | Dridesign - Zone 3 - Section C - Wall Dridesign Installation checklist |  |  |  |  | Yes | Dridesign - Zone 3 - Section C - Wall Dridesign Installation checklist | 8a0bdde0-a682-4c46-b35c-26f957df7d99
checkpoint-group |  |  | section | Material Inspection
checkpoint-status |  |  | checkpoint | Dri Design Panels - Aluminium panels - non perforated
checkpoint-status |  |  | checkpoint | Dri Design Panels - Aluminium panels - 80m2 only perforated to bleacher area
checkpoint-status |  |  | checkpoint | Insulation - Wall - Acoustic Black Perforated - 50mm
checkpoint-status |  |  | checkpoint | Metal Wall Cladding - Custom On Site Panel
checkpoint-status |  |  | checkpoint | PVC Tape to the rear of the Cassette Top Flanges
checkpoint-group |  |  | section | Installation
checkpoint-status |  |  | checkpoint | Aluminium - Small face extrusion
checkpoint-status |  |  | checkpoint | Aluminium - Wall Trim - 400mm
checkpoint-status |  |  | checkpoint | Aluminium - Window Trim - 400mm
checkpoint-status |  |  | checkpoint | Aluminium - Foot Flashing - stepped to stairs
checkpoint-status |  |  | checkpoint | Wall Penetration - Overflow slots through facade
checkpoint-status |  |  | checkpoint | Area clean and free of debris
checkpoint-status |  |  | checkpoint | Materials in good condition
checkpoint-group |  |  | section | Signoffs
checkpoint-status |  |  | checkpoint | Inspected and accepted by S&H authorised representative as complying with relevant Australian Standard and legislation
text | 22065300-908a-5e50-8eb4-3da51c5c3aab |  | textbox | Checked and Signed by:
checkpoint-status |  |  | checkpoint | Inspected and accepted by Authorized Representative
text | 2c78cc6d-5829-5333-a9f7-026a223bdd1c |  | textbox | Checked and Signed by:
checkpoint-status |  |  | checkpoint | Reinspection requested by Subcontractor
text | ee7b93f7-5517-5510-b492-d05ae3eb21fc |  | textbox | Date:
checkpoint-status |  |  | checkpoint | Non-Conforming Items to be Rectified
checkpoint-status |  |  | checkpoint | Follow up work satisfactorily
text | ceda817b-80a4-5796-ace7-7fb53434d2dd |  | textbox | Site Supervisor:
checkpoint-status |  |  | checkpoint | All items have been completed and demonstrated satisfactorily
text | 8e2f4285-eb7b-5575-b22b-7ef2d75f6490 |  | textbox | Client Representative:
checklist-sectioned |  |  | checklist | Roof - Zone 4 / Roof 5 Flashing/Capping Installation Checklist |  |  |  |  | Yes | Roof - Zone 4 / Roof 5 Flashing/Capping Installation Checklist | 8ecb57cc-9028-4b1e-bd98-77fbdedd785f
checkpoint-group |  |  | section | Material Inspection
checkpoint-status |  |  | checkpoint | Insulated panel - 60mm Kooltherm K10 under parapet capping (600mm)
checkpoint-status |  |  | checkpoint | Flashing Material: 0.61mm Colorbond
checkpoint-status |  |  | checkpoint | Capping Material 0.61mm Colorbond to match
checkpoint-group |  |  | section | Installation
checkpoint-status |  |  | checkpoint | Flashings / Cappings: Straight and in correct plane.
checkpoint-status |  |  | checkpoint | Fixed adequately to hold flashing in place and prevent vibration in strong winds.
checkpoint-status |  |  | checkpoint | Adequate lap at joins.
checkpoint-status |  |  | checkpoint | Silicone sealed under laps and where necessary to make waterproof.
checkpoint-status |  |  | checkpoint | Rivets and fixings sealed where necessary
checkpoint-status |  |  | checkpoint | Adequate support to prevent buckling.
checkpoint-status |  |  | checkpoint | Area clean and free of debris
checkpoint-status |  |  | checkpoint | Materials in good condition
checkpoint-group |  |  | section | Signoffs
checkpoint-status |  |  | checkpoint | Inspected and accepted by S&H authorised representative as complying with relevant Australian Standard and legislation
text | f8cfd31b-b9df-5916-b7bb-61785933df0f |  | textbox | Checked and Signed by:
checkpoint-status |  |  | checkpoint | Inspected and accepted by Authorized Representative
text | 5ca65321-4ac4-5ca7-802c-bd73e2a8f6c4 |  | textbox | Checked and Signed by:
checkpoint-status |  |  | checkpoint | Reinspection requested by Subcontractor
text | 524597ed-2926-5c05-83e6-ed3f86af1b79 |  | textbox | Date:
checkpoint-status |  |  | checkpoint | Non-Conforming Items to be Rectified
checkpoint-status |  |  | checkpoint | Follow up work satisfactorily
text | 675f4fd9-c6ee-554d-9999-690488ca7fce |  | textbox | Site Supervisor:
checkpoint-status |  |  | checkpoint | All items have been completed and demonstrated satisfactorily
text | dc7af331-ab3a-53b8-8a0f-be67d8f9a6ea |  | textbox | Client Representative:
checklist-sectioned |  |  | checklist | Rainspan Zone 2 - Terrace 3 Wall Eurobond Installation checklist |  |  |  |  | Yes | Rainspan Zone 2 - Terrace 3 Wall Eurobond Installation checklist | 902fb54b-3537-4888-80b5-209cf9420d66
checkpoint-group |  |  | section | Material Inspection
checkpoint-status |  |  | checkpoint | 125mm Mineral Wool Panel - MC01
checkpoint-status |  |  | checkpoint | 100mm Mineral Wool Panel - MC01
checkpoint-status |  |  | checkpoint | Wall Cladding - Ledger angle
checkpoint-status |  |  | checkpoint | Stainless Screws
checkpoint-status |  |  | checkpoint | Wall Penetration - Overflow slots through facade
checkpoint-group |  |  | section | Installation
checkpoint-status |  |  | checkpoint | Drip flashing at base of sheets - White to match panels
checkpoint-status |  |  | checkpoint | External corner flashing - White to match panels - including tape
checkpoint-status |  |  | checkpoint | Insulated Panel Wall Cladding - Drill weep holes in J extrusion
checkpoint-status |  |  | checkpoint | Wall Flashing - Galvanised internal corner trim with tape
checkpoint-status |  |  | checkpoint | Wall Flashing - Galvanised internal corner trim with tape
checkpoint-status |  |  | checkpoint | Drip flashing at base of sheets - White to match panels
checkpoint-status |  |  | checkpoint | Area clean and free of debris
checkpoint-status |  |  | checkpoint | Materials in good condition
checkpoint-group |  |  | section | Signoffs
checkpoint-status |  |  | checkpoint | Inspected and accepted by S&H authorised representative as complying with relevant Australian Standard and legislation
text | 91c9b93e-f372-5e5e-a392-2b3d75b2081b |  | textbox | Checked and Signed by:
checkpoint-status |  |  | checkpoint | Inspected and accepted by Authorized Representative
text | 07fb3903-7547-5181-9c00-21ed124b5d18 |  | textbox | Checked and Signed by:
checkpoint-status |  |  | checkpoint | Reinspection requested by Subcontractor
text | d51fc7a5-6024-59c9-b69f-3be0d8d4d2ff |  | textbox | Date:
checkpoint-status |  |  | checkpoint | Non-Conforming Items to be Rectified
checkpoint-status |  |  | checkpoint | Follow up work satisfactorily
text | 06f2d592-9216-54b6-a8fa-8b04ae44ca32 |  | textbox | Site Supervisor:
checkpoint-status |  |  | checkpoint | All items have been completed and demonstrated satisfactorily
text | ce008717-f195-5f66-a989-b698649fdbb5 |  | textbox | Client Representative:
checklist-sectioned |  |  | checklist | Roof - Zone 3 / Roof 1 Insulation checklist |  |  |  |  | Yes | Roof - Zone 3 / Roof 1 Insulation checklist | 939c2648-811b-4b59-b904-33cbfb639acf
checkpoint-group |  |  | section | Material Inspection
checkpoint-status |  |  | checkpoint | Insulation: Roof - Glasswool on Medium Sarking - 145mm
checkpoint-status |  |  | checkpoint | Thermal spacer: Ashgrid 1200mm - 120mm
checkpoint-group |  |  | section | Installation
checkpoint-status |  |  | checkpoint | insulation to entire roof area
checkpoint-status |  |  | checkpoint | correctly lapped and joined
checkpoint-status |  |  | checkpoint | No over hang into gutters
checkpoint-status |  |  | checkpoint | Manufacturers recommendations.
checkpoint-status |  |  | checkpoint | Thermal Spacer Located correctly
checkpoint-status |  |  | checkpoint | insulation below box gutter lapped at joins
checkpoint-status |  |  | checkpoint | insulation cut back at sumps
checkpoint-status |  |  | checkpoint | Area clean and free of debris
checkpoint-status |  |  | checkpoint | Materials in good condition with no tears
checkpoint-group |  |  | section | Signoffs
checkpoint-status |  |  | checkpoint | Inspected and accepted by S&H authorised representative as complying with relevant Australian Standard and legislation
text | 90b84a58-a556-5119-8b5a-b95a0b516f68 |  | textbox | Checked and Signed by:
checkpoint-status |  |  | checkpoint | Inspected and accepted by Authorized Representative
text | 3cdbb10e-4a7a-5d8e-ba4d-25ee703a691a |  | textbox | Checked and Signed by:
checkpoint-status |  |  | checkpoint | Reinspection requested by Subcontractor
text | 0bedd88d-a8f4-59ff-a386-3f6f1e9a75af |  | textbox | Date:
checkpoint-status |  |  | checkpoint | Non-Conforming Items to be Rectified
checkpoint-status |  |  | checkpoint | Follow up work satisfactorily
text | 93fcd955-e234-53f7-afc6-52f927286d62 |  | textbox | Site Supervisor:
checkpoint-status |  |  | checkpoint | All items have been completed and demonstrated satisfactorily
text | 2baab75b-cca9-5636-a522-d1b31ceae9b9 |  | textbox | Client Representative:
checklist-flat |  |  | checklist | Guardrail Installation Handover |  |  |  |  | Yes | Guardrail Installation Handover | 997a19f1-d949-44a3-8755-4e1ee9841974
checkpoint-status |  |  | checkpoint | Roof Edge Protection - Completion of Installation
text | 20d02478-c146-5f6f-a607-8432f0deb247 |  | textbox | Issue Date:
text | ce8b1f9b-32dd-5681-a27f-753d0751e324 |  | textbox | Inspection Date:
text | ad321e21-70f1-5761-b104-5839ab05e345 |  | textbox | No:
text | 390709a9-e4c0-5bdd-8711-cd7b9e781c77 |  | textbox | Time:
label | a575e133-1bc9-5db0-b7d0-913a4146ed0c |  | note | Person or organization requiring the roof edge protection
text | 67425ed7-eae9-5b64-9c68-38de6b3b9497 |  | textbox | Name:
text | b938f532-f2da-5571-a496-c84afee9c73a |  | textbox | Address:
text | 3e164a43-c5ed-5763-9a56-0af116e77c76 |  | textbox | Site Address:
text | b0302ab0-875a-5c9f-bd56-9c8ab8d7d3cd |  | textbox | Location on Site:
text | 7ed958cd-10cb-5089-819f-b95c05b1d969 |  | textbox | Installer organization name:
text | 2b786667-0ca3-507f-a67b-20c5b8ed329c |  | textbox | Phone No:
text | 3b3ad6e4-b695-5663-8a9d-b3d2e1d7e9fa |  | textbox | Address:
select | aa31b952-9bfe-5f15-96c6-51ee4b46367e |  | dropdown | Type of Roof Edge: | Prefabricated proprietary system, Scaffolding
text | 8f224929-84cb-5e35-9e19-13382817c33c |  | textbox | Name of system:
text | a5515089-3e7e-5609-bbf0-11e7fbaff90f |  | textbox | Type of scaffolding:
text | c09f1276-78a8-5146-9044-d977aa530a76 |  | textbox | Name of person in charge of installation:
label | 7e91e1d3-c3c0-5ee2-a429-e78641ad0e2c |  | note | Installer's Statement: All Relevant inspections and checks have been carried out prior to the issue of this Certificate.
text | 1d3d4b77-c34d-5ba0-8edf-2de27cda5ad6 |  | textbox | Certified issued on behalf of:
text | e1cf49ef-971a-5232-883f-7533c06cc62a |  | textbox | By: (Print Name)
text | fd0aee22-04ce-50e3-94b7-4e737a2d46f5 |  | textbox | Certified Received on behalf of:
text | 25cad1af-bfc7-5884-927c-cb646ed15204 |  | textbox | By: (Print Name)
checklist-sectioned |  |  | checklist | Roof - Zone 4 / Roof 5 Roof Penetrations checklist |  |  |  |  | Yes | Roof - Zone 4 / Roof 5 Roof Penetrations checklist | a4766665-1b89-4246-99a9-81f24e9e2520
checkpoint-group |  |  | section | Material Inspection
checkpoint-status |  |  | checkpoint | Flashing Material: 0.61mm Colorbond
checkpoint-group |  |  | section | Installation
checkpoint-status |  |  | checkpoint | Penetration: Hole cut to correct size to allow clearance.
checkpoint-status |  |  | checkpoint | Roof sheets weathered correctly
checkpoint-status |  |  | checkpoint | Soaker flashing lapped, sealed and fixed correctly.
checkpoint-status |  |  | checkpoint | Adequate support under soaker to prevent ponding.
checkpoint-status |  |  | checkpoint | Side and front aprons / upstands formed to correct size
checkpoint-status |  |  | checkpoint | to fit the purpose.
checkpoint-status |  |  | checkpoint | Adequate support around penetration to prevent roof
checkpoint-status |  |  | checkpoint | sheet from buckling.
checkpoint-status |  |  | checkpoint | Area clean and free of debris
checkpoint-status |  |  | checkpoint | Materials in good condition
checkpoint-group |  |  | section | Signoffs
checkpoint-status |  |  | checkpoint | Inspected and accepted by S&H authorised representative as complying with relevant Australian Standard and legislation
text | dfa0d03c-0994-5a60-b4ef-2fcfe4752169 |  | textbox | Checked and Signed by:
checkpoint-status |  |  | checkpoint | Inspected and accepted by Authorized Representative
text | 2c08b408-e8b5-5ef1-80d7-01d7ad78288e |  | textbox | Checked and Signed by:
checkpoint-status |  |  | checkpoint | Reinspection requested by Subcontractor
text | ff4ef262-bbcb-5493-bf44-60d16c796d17 |  | textbox | Date:
checkpoint-status |  |  | checkpoint | Non-Conforming Items to be Rectified
checkpoint-status |  |  | checkpoint | Follow up work satisfactorily
text | c5f473ce-9e56-5f7e-a6a2-9a8c33318dcf |  | textbox | Site Supervisor:
checkpoint-status |  |  | checkpoint | All items have been completed and demonstrated satisfactorily
text | a649a4e5-430c-56b6-bf3b-3c4d7f045c30 |  | textbox | Client Representative:
checklist-sectioned |  |  | checklist | Roof - Zone 3 / Roof 2 Parapet Wall Cladding checklist |  |  |  |  | Yes | Roof - Zone 3 / Roof 2 Parapet Wall Cladding checklist | a4d2d021-89fa-4adc-91e7-4806b940d139
checkpoint-group |  |  | section | Material Inspection
checkpoint-status |  |  | checkpoint | Wall Cladding - 50mm ASKIN panel Parapet lining
checkpoint-status |  |  | checkpoint | Top hat support: 0.75mm Top Hat
checkpoint-status |  |  | checkpoint | Flashing Material: 0.61mm Colorbond Matt
checkpoint-group |  |  | section | Installation
checkpoint-status |  |  | checkpoint | Insulated Panel Wall Cladding - Butyl Tape to Side, Top, and Bottom
checkpoint-status |  |  | checkpoint | Is primary structure adequate to support cladding or secondary framing?
checkpoint-status |  |  | checkpoint | Top hats installed at correct spacings to meet Manufacturers recommendations.
checkpoint-status |  |  | checkpoint | Wall cladding fixed to sub frame as per Manufacturer's recommendations.
checkpoint-status |  |  | checkpoint | Wall cladding flashed to make watertight.
checkpoint-status |  |  | checkpoint | Area clean and free of debris
checkpoint-status |  |  | checkpoint | Materials in good condition
checkpoint-group |  |  | section | Signoffs
checkpoint-status |  |  | checkpoint | Inspected and accepted by S&H authorised representative as complying with relevant Australian Standard and legislation
text | d3ff6dd8-febb-5259-a60a-eef91532b2f4 |  | textbox | Checked and Signed by:
checkpoint-status |  |  | checkpoint | Inspected and accepted by Authorized Representative
text | 5fde51c6-f34d-58ab-9659-88587ac2c9fc |  | textbox | Checked and Signed by:
checkpoint-status |  |  | checkpoint | Reinspection requested by Subcontractor
text | eb4d8c93-9b4f-56c7-a8c4-83039d6f5511 |  | textbox | Date:
checkpoint-status |  |  | checkpoint | Non-Conforming Items to be Rectified
checkpoint-status |  |  | checkpoint | Follow up work satisfactorily
text | b3018d1e-7d39-5add-bcf0-f0c913799268 |  | textbox | Site Supervisor:
checkpoint-status |  |  | checkpoint | All items have been completed and demonstrated satisfactorily
text | 0fecd44f-d6f1-5814-b7ef-d1e038e50a7b |  | textbox | Client Representative:
checklist-sectioned |  |  | checklist | Soffit Cladding checklist |  |  |  |  | Yes | Soffit Cladding checklist | a586a24a-4c49-4dc4-819b-ead1326d55c0
checkpoint-group |  |  | section | Material Inspection
checkpoint-status |  |  | checkpoint | Soffit Cladding type: 3mm Solid Aluminium - 82 Full Sheets + 2 Additional
checkpoint-status |  |  | checkpoint | Insulation: Proctor Wrap HTR
checkpoint-status |  |  | checkpoint | Backing Rod Feature Parapet Capping
checkpoint-status |  |  | checkpoint | Fabrication Cost - Includes Z sections
checkpoint-status |  |  | checkpoint | Curving face material
checkpoint-status |  |  | checkpoint | Wall Cladding Top Hat - 0.75mm - 15mm Top Hat / Junction Stud
checkpoint-status |  |  | checkpoint | Flashing Material: 0.61mm Colorbond
checkpoint-status |  |  | checkpoint | Installation
checkpoint-status |  |  | checkpoint | Is primary structure adequate to support cladding or secondary framing?
checkpoint-status |  |  | checkpoint | Caulk done with no gaps
checkpoint-status |  |  | checkpoint | Top hats installed at correct spacings to meet Manufacturers recommendations.
checkpoint-status |  |  | checkpoint | Wall cladding fixed to sub frame as per Manufacturer's recommendations.
checkpoint-status |  |  | checkpoint | Wall cladding flashed to make watertight.
checkpoint-status |  |  | checkpoint | Area clean and free of debris
checkpoint-status |  |  | checkpoint | Materials in good condition
checkpoint-status |  |  | checkpoint | Signoffs
checkpoint-status |  |  | checkpoint | Inspected and accepted by S&H authorised representative as complying with relevant Australian Standard and legislation
checkpoint-status |  |  | checkpoint | Checked and Signed by:
checkpoint-status |  |  | checkpoint | Inspected and accepted by Authorized Representative
checkpoint-status |  |  | checkpoint | Checked and Signed by:
checkpoint-status |  |  | checkpoint | Reinspection requested by Subcontractor
checkpoint-status |  |  | checkpoint | Date:
checkpoint-status |  |  | checkpoint | Non-Conforming Items to be Rectified
checkpoint-status |  |  | checkpoint | Follow up work satisfactorily
checkpoint-status |  |  | checkpoint | Site Supervisor:
checkpoint-status |  |  | checkpoint | All items have been completed and demonstrated satisfactorily
checkpoint-status |  |  | checkpoint | Client Representative:
checklist-sectioned |  |  | checklist | Rainspan Zone 3 - Terrace 2 - Wall Eurobond Installation checklist |  |  |  |  | Yes | Rainspan Zone 3 - Terrace 2 - Wall Eurobond Installation checklist | a87f60a0-a58f-4c28-9d5e-dbfbb4da5082
checkpoint-group |  |  | section | Material Inspection
checkpoint-status |  |  | checkpoint | Wall Cladding - 100mm Mineral Wool Panel - MC03
checkpoint-status |  |  | checkpoint | Wall Cladding - 125mm Mineral Wool Panel - MC01 - includes return wall
checkpoint-status |  |  | checkpoint | Soffit Cladding Top Hat - 1.6mm - Channel support at panel ends
checkpoint-status |  |  | checkpoint | Wall Cladding - Ledger angle
checkpoint-status |  |  | checkpoint | Stainless Screws
checkpoint-group |  |  | section | Installation
checkpoint-status |  |  | checkpoint | Drip flashing at base of sheets - White to match panels (Including Tape)
checkpoint-status |  |  | checkpoint | External corner flashing - White to match panels - including tape
checkpoint-status |  |  | checkpoint | Insulated Panel Wall Cladding - Drill weep holes in J extrusion
checkpoint-status |  |  | checkpoint | Wall Flashing - White external with Tape
checkpoint-status |  |  | checkpoint | Wall Flashing - Galvanised internal corner trim with tape
checkpoint-status |  |  | checkpoint | Area clean and free of debris
checkpoint-status |  |  | checkpoint | Materials in good condition
checkpoint-group |  |  | section | Signoffs
checkpoint-status |  |  | checkpoint | Inspected and accepted by S&H authorised representative as complying with relevant Australian Standard and legislation
text | 0c013d6c-19a4-5bc0-bce1-74965962ffee |  | textbox | Checked and Signed by:
checkpoint-status |  |  | checkpoint | Inspected and accepted by Authorized Representative
text | 6c5f9f52-8288-5197-b27e-83da0b88226c |  | textbox | Checked and Signed by:
checkpoint-status |  |  | checkpoint | Reinspection requested by Subcontractor
text | 3ee96b01-8eac-5cc4-b5ae-51c0c1e9b959 |  | textbox | Date:
checkpoint-status |  |  | checkpoint | Non-Conforming Items to be Rectified
checkpoint-status |  |  | checkpoint | Follow up work satisfactorily
text | 34f70c75-2c18-5ef6-bc05-4cf6be0c9761 |  | textbox | Site Supervisor:
checkpoint-status |  |  | checkpoint | All items have been completed and demonstrated satisfactorily
text | 5b5382c3-d7bb-5f28-a962-8adb07f02f87 |  | textbox | Client Representative:
checklist-sectioned |  |  | checklist | Roof - Zone 4 / Roof 8 Flashing/Capping Installation Checklist |  |  |  |  | Yes | Roof - Zone 4 / Roof 8 Flashing/Capping Installation Checklist | aa9ea500-251c-4016-a857-6f83678c6d1b
checkpoint-group |  |  | section | Material Inspection
checkpoint-status |  |  | checkpoint | Insulated panel - 60mm Kooltherm K10 under parapet capping (600mm)
checkpoint-status |  |  | checkpoint | Flashing Material: 0.61mm Colorbond
checkpoint-status |  |  | checkpoint | Capping Material 0.61mm Colorbond to match
checkpoint-group |  |  | section | Installation
checkpoint-status |  |  | checkpoint | Flashings / Cappings: Straight and in correct plane.
checkpoint-status |  |  | checkpoint | Fixed adequately to hold flashing in place and prevent vibration in strong winds.
checkpoint-status |  |  | checkpoint | Adequate lap at joins.
checkpoint-status |  |  | checkpoint | Silicone sealed under laps and where necessary to make waterproof.
checkpoint-status |  |  | checkpoint | Rivets and fixings sealed where necessary
checkpoint-status |  |  | checkpoint | Adequate support to prevent buckling.
checkpoint-status |  |  | checkpoint | Area clean and free of debris
checkpoint-status |  |  | checkpoint | Materials in good condition
checkpoint-group |  |  | section | Signoffs
checkpoint-status |  |  | checkpoint | Inspected and accepted by S&H authorised representative as complying with relevant Australian Standard and legislation
text | 3ec516a8-9a99-5227-81c6-e93069c77ae3 |  | textbox | Checked and Signed by:
checkpoint-status |  |  | checkpoint | Inspected and accepted by Authorized Representative
text | e70f57c7-bb53-5dfc-b5df-2762d3dabd58 |  | textbox | Checked and Signed by:
checkpoint-status |  |  | checkpoint | Reinspection requested by Subcontractor
text | 973a3a49-fd5d-53c9-8681-b3b87456058d |  | textbox | Date:
checkpoint-status |  |  | checkpoint | Non-Conforming Items to be Rectified
checkpoint-status |  |  | checkpoint | Follow up work satisfactorily
text | 564fa23f-f0af-5db7-b250-5b041b8b176e |  | textbox | Site Supervisor:
checkpoint-status |  |  | checkpoint | All items have been completed and demonstrated satisfactorily
text | 28fbb842-708d-5139-857a-049f58700ae4 |  | textbox | Client Representative:
checklist-sectioned |  |  | checklist | Roof - Zone 5 / Level 3 Roof Roof Installation checklist |  |  |  |  | Yes | Roof - Zone 5 / Level 3 Roof Roof Installation checklist | ad5b3104-ada6-44f0-ad7d-59073463d4b6
checkpoint-group |  |  | section | Material Inspection:
checkpoint-status |  |  | checkpoint | Roof Sheets: 0.48mm Colorbond Ultra - Klip-lok / Speed Deck Ultra
checkpoint-status |  |  | checkpoint | Coating Type: Standard Colorbond
checkpoint-status |  |  | checkpoint | Insulation Type: Roof sarking on medium weight paper
checkpoint-status |  |  | checkpoint | 100mm glasswool on medium sarking
checkpoint-status |  |  | checkpoint | Safety Mesh: Galvanised 2mm x 150mm x 300mm
checkpoint-status |  |  | checkpoint | Roofing - Profile Infill Strips
checkpoint-status |  |  | checkpoint | Roof Clips - Klip-lok / Speed Deck Ultra (incl screws)
checkpoint-status |  |  | checkpoint | Roof Screws: Monoclad screws
checkpoint-group |  |  | section | Installation:
checkpoint-status |  |  | checkpoint | Safety Mesh Installed
checkpoint-status |  |  | checkpoint | Insulation installed
checkpoint-status |  |  | checkpoint | Roof clips installed
checkpoint-status |  |  | checkpoint | Roof installed with adequate fall to meet roof profile
checkpoint-status |  |  | checkpoint | Roof installed straight and perpendicular to Roof purlins
checkpoint-status |  |  | checkpoint | Roof has adequate overhang into box gutter / spouting
checkpoint-status |  |  | checkpoint | Roof sheet turned up at high end of roof
checkpoint-status |  |  | checkpoint | Roof sheet turned down at gutter end of roof
checkpoint-status |  |  | checkpoint | Area clean and free of debris
checkpoint-status |  |  | checkpoint | Materials in good condition
checkpoint-group |  |  | section | Signoffs
checkpoint-status |  |  | checkpoint | Inspected and accepted by S&H authorised representative as complying with relevant Australian Standard and legislation
text | 6ff30e2c-734b-52b8-bd88-94d7755414c2 |  | textbox | Checked and Signed by:
checkpoint-status |  |  | checkpoint | Inspected and accepted by Authorized Representative
text | 115e5397-3880-5315-bfed-46bdb4ee1015 |  | textbox | Checked and Signed by:
checkpoint-status |  |  | checkpoint | Reinspection requested by Subcontractor
text | 689780dc-32ec-58f0-8fb7-7dbe9c8756e1 |  | textbox | Date:
checkpoint-status |  |  | checkpoint | Non-Conforming Items to be Rectified
checkpoint-status |  |  | checkpoint | Follow up work satisfactorily
text | af1eb750-903c-51fd-93b4-c26b541151d0 |  | textbox | Site Supervisor:
checkpoint-status |  |  | checkpoint | All items have been completed and demonstrated satisfactorily
text | 022b5ed0-9afe-575b-8f09-4628363ddcec |  | textbox | Client Representative:
checklist-sectioned |  |  | checklist | Roof - Zone 4 / Roof 6 Roof Installation checklist |  |  |  |  | Yes | Roof - Zone 4 / Roof 6 Roof Installation checklist | b121175d-fcaf-4b0d-b6f3-3f8a2c901b8b
checkpoint-group |  |  | section | Material Inspection:
checkpoint-status |  |  | checkpoint | Roof Sheets: 0.48mm Colorbond Ultra - Klip-lok / Speed Deck Ultra
checkpoint-status |  |  | checkpoint | Coating Type: Standard Colorbond
checkpoint-status |  |  | checkpoint | Insulation Type: Roof sarking on medium weight paper
checkpoint-status |  |  | checkpoint | 100mm glasswool on medium sarking
checkpoint-status |  |  | checkpoint | Safety Mesh: Galvanised 2mm x 150mm x 300mm
checkpoint-status |  |  | checkpoint | Roofing - Profile Infill Strips
checkpoint-status |  |  | checkpoint | Roof Clips - Klip-lok / Speed Deck Ultra (incl screws)
checkpoint-status |  |  | checkpoint | Roof Screws: Monoclad screws
checkpoint-group |  |  | section | Installation:
checkpoint-status |  |  | checkpoint | Safety Mesh Installed
checkpoint-status |  |  | checkpoint | Insulation installed
checkpoint-status |  |  | checkpoint | Roof clips installed
checkpoint-status |  |  | checkpoint | Roof installed with adequate fall to meet roof profile
checkpoint-status |  |  | checkpoint | Roof installed straight and perpendicular to Roof purlins
checkpoint-status |  |  | checkpoint | Roof has adequate overhang into box gutter / spouting
checkpoint-status |  |  | checkpoint | Roof sheet turned up at high end of roof
checkpoint-status |  |  | checkpoint | Roof sheet turned down at gutter end of roof
checkpoint-status |  |  | checkpoint | Area clean and free of debris
checkpoint-status |  |  | checkpoint | Materials in good condition
checkpoint-group |  |  | section | Signoffs
checkpoint-status |  |  | checkpoint | Inspected and accepted by S&H authorised representative as complying with relevant Australian Standard and legislation
text | 3679ce6c-c9d1-5935-841a-dea546a9243c |  | textbox | Checked and Signed by:
checkpoint-status |  |  | checkpoint | Inspected and accepted by Authorized Representative
text | a5094dd7-eb8c-5514-810b-d112cfeec290 |  | textbox | Checked and Signed by:
checkpoint-status |  |  | checkpoint | Reinspection requested by Subcontractor
text | f95d0715-d72a-546f-8459-af82282b8ce8 |  | textbox | Date:
checkpoint-status |  |  | checkpoint | Non-Conforming Items to be Rectified
checkpoint-status |  |  | checkpoint | Follow up work satisfactorily
text | aedb5db4-ffb1-573e-b985-b2cb251e14d6 |  | textbox | Site Supervisor:
checkpoint-status |  |  | checkpoint | All items have been completed and demonstrated satisfactorily
text | ffc61619-9ede-5a4a-80c8-c51229f40e2e |  | textbox | Client Representative:
checklist-sectioned |  |  | checklist | Roof - Zone 4 / Roof 7 Roof Installation checklist |  |  |  |  | Yes | Roof - Zone 4 / Roof 7 Roof Installation checklist | b5855256-1270-4ddd-9fce-c49a0edfeade
checkpoint-group |  |  | section | Material Inspection:
checkpoint-status |  |  | checkpoint | Roof Sheets: 0.48mm Colorbond Ultra - Klip-lok / Speed Deck Ultra
checkpoint-status |  |  | checkpoint | Coating Type: Standard Colorbond
checkpoint-status |  |  | checkpoint | Insulation Type: Roof sarking on medium weight paper
checkpoint-status |  |  | checkpoint | 100mm glasswool on medium sarking
checkpoint-status |  |  | checkpoint | Safety Mesh: Galvanised 2mm x 150mm x 300mm
checkpoint-status |  |  | checkpoint | Roofing - Profile Infill Strips
checkpoint-status |  |  | checkpoint | Roof Clips - Klip-lok / Speed Deck Ultra (incl screws)
checkpoint-status |  |  | checkpoint | Roof Screws: Monoclad screws
checkpoint-group |  |  | section | Installation:
checkpoint-status |  |  | checkpoint | Safety Mesh Installed
checkpoint-status |  |  | checkpoint | Insulation installed
checkpoint-status |  |  | checkpoint | Roof clips installed
checkpoint-status |  |  | checkpoint | Roof installed with adequate fall to meet roof profile
checkpoint-status |  |  | checkpoint | Roof installed straight and perpendicular to Roof purlins
checkpoint-status |  |  | checkpoint | Roof has adequate overhang into box gutter / spouting
checkpoint-status |  |  | checkpoint | Roof sheet turned up at high end of roof
checkpoint-status |  |  | checkpoint | Roof sheet turned down at gutter end of roof
checkpoint-status |  |  | checkpoint | Area clean and free of debris
checkpoint-status |  |  | checkpoint | Materials in good condition
checkpoint-group |  |  | section | Signoffs
checkpoint-status |  |  | checkpoint | Inspected and accepted by S&H authorised representative as complying with relevant Australian Standard and legislation
text | ea1fc123-89ce-5016-80f0-8fb9c1d4e2cf |  | textbox | Checked and Signed by:
checkpoint-status |  |  | checkpoint | Inspected and accepted by Authorized Representative
text | 51f9a979-d14e-5aa9-8007-76a5d6594a7e |  | textbox | Checked and Signed by:
checkpoint-status |  |  | checkpoint | Reinspection requested by Subcontractor
text | 35c0c1d0-7cc8-5755-a88a-45a77e889627 |  | textbox | Date:
checkpoint-status |  |  | checkpoint | Non-Conforming Items to be Rectified
checkpoint-status |  |  | checkpoint | Follow up work satisfactorily
text | 6cfb5ffd-e172-50f2-b448-fc9758bd78e3 |  | textbox | Site Supervisor:
checkpoint-status |  |  | checkpoint | All items have been completed and demonstrated satisfactorily
text | 4f3d4ede-a664-5933-bbcc-09b3047098f6 |  | textbox | Client Representative:
checklist-sectioned |  |  | checklist | Roof - Zone 4 / Roof 10 Roof Installation checklist |  |  |  |  | Yes | Roof - Zone 4 / Roof 10 Roof Installation checklist | ba01b9c4-14e2-4037-9c8d-3318d9ac6152
checkpoint-group |  |  | section | Material Inspection:
checkpoint-status |  |  | checkpoint | Roof Sheets: 0.48mm Colorbond Ultra - Klip-lok / Speed Deck Ultra
checkpoint-status |  |  | checkpoint | Coating Type: Standard Colorbond
checkpoint-status |  |  | checkpoint | Insulation Type: Roof sarking on medium weight paper
checkpoint-status |  |  | checkpoint | 100mm glasswool on medium sarking
checkpoint-status |  |  | checkpoint | Safety Mesh: Galvanised 2mm x 150mm x 300mm
checkpoint-status |  |  | checkpoint | Roofing - Profile Infill Strips
checkpoint-status |  |  | checkpoint | Roof Clips - Klip-lok / Speed Deck Ultra (incl screws)
checkpoint-status |  |  | checkpoint | Roof Screws: Monoclad screws
checkpoint-group |  |  | section | Installation:
checkpoint-status |  |  | checkpoint | Safety Mesh Installed
checkpoint-status |  |  | checkpoint | Insulation installed
checkpoint-status |  |  | checkpoint | Roof clips installed
checkpoint-status |  |  | checkpoint | Roof installed with adequate fall to meet roof profile
checkpoint-status |  |  | checkpoint | Roof installed straight and perpendicular to Roof purlins
checkpoint-status |  |  | checkpoint | Roof has adequate overhang into box gutter / spouting
checkpoint-status |  |  | checkpoint | Roof sheet turned up at high end of roof
checkpoint-status |  |  | checkpoint | Roof sheet turned down at gutter end of roof
checkpoint-status |  |  | checkpoint | Area clean and free of debris
checkpoint-status |  |  | checkpoint | Materials in good condition
checkpoint-group |  |  | section | Signoffs
checkpoint-status |  |  | checkpoint | Inspected and accepted by S&H authorised representative as complying with relevant Australian Standard and legislation
text | 2b83d2e4-8eb3-599e-b644-48de223bc03d |  | textbox | Checked and Signed by:
checkpoint-status |  |  | checkpoint | Inspected and accepted by Authorized Representative
text | cc1771c8-6b83-564c-aec5-6d71a8266d74 |  | textbox | Checked and Signed by:
checkpoint-status |  |  | checkpoint | Reinspection requested by Subcontractor
text | a0828109-e3ca-5e7c-a999-c2332e82088b |  | textbox | Date:
checkpoint-status |  |  | checkpoint | Non-Conforming Items to be Rectified
checkpoint-status |  |  | checkpoint | Follow up work satisfactorily
text | 9594e423-953d-54e6-a2b8-a380731330d1 |  | textbox | Site Supervisor:
checkpoint-status |  |  | checkpoint | All items have been completed and demonstrated satisfactorily
text | 4d389049-062e-554a-8056-3e93180f0aa0 |  | textbox | Client Representative:
checklist-sectioned |  |  | checklist | Roof - Zone 3 / Roof 1 Roof Installation checklist |  |  |  |  | Yes | Roof - Zone 3 / Roof 1 Roof Installation checklist | bb98b9a2-7d2e-4df2-94f7-322821004499
checkpoint-group |  |  | section | Material Inspection:
checkpoint-status |  |  | checkpoint | Roof Sheets: 0.48mm Colorbond Ultra - Klip-lok / Speed Deck Ultra
checkpoint-status |  |  | checkpoint | Coating Type: Standard Colorbond
checkpoint-status |  |  | checkpoint | Insulation Type: Roof sarking on medium weight paper
checkpoint-status |  |  | checkpoint | 100mm glasswool on medium sarking
checkpoint-status |  |  | checkpoint | Safety Mesh: Galvanised 2mm x 150mm x 300mm
checkpoint-status |  |  | checkpoint | Roofing - Profile Infill Strips
checkpoint-status |  |  | checkpoint | Roof Clips - Klip-lok / Speed Deck Ultra (incl screws)
checkpoint-status |  |  | checkpoint | Roof Screws: Monoclad screws
checkpoint-group |  |  | section | Installation:
checkpoint-status |  |  | checkpoint | Safety Mesh Installed
checkpoint-status |  |  | checkpoint | Insulation installed
checkpoint-status |  |  | checkpoint | Roof clips installed
checkpoint-status |  |  | checkpoint | Roof installed with adequate fall to meet roof profile
checkpoint-status |  |  | checkpoint | Roof installed straight and perpendicular to Roof purlins
checkpoint-status |  |  | checkpoint | Roof has adequate overhang into box gutter / spouting
checkpoint-status |  |  | checkpoint | Roof sheet turned up at high end of roof
checkpoint-status |  |  | checkpoint | Roof sheet turned down at gutter end of roof
checkpoint-status |  |  | checkpoint | Area clean and free of debris
checkpoint-status |  |  | checkpoint | Materials in good condition
checkpoint-group |  |  | section | Signoffs
checkpoint-status |  |  | checkpoint | Inspected and accepted by S&H authorised representative as complying with relevant Australian Standard and legislation
text | 61ad9fb4-9856-51ce-972f-9bca30af1210 |  | textbox | Checked and Signed by:
checkpoint-status |  |  | checkpoint | Inspected and accepted by Authorized Representative
text | a8954d01-4723-5807-beb0-41dc2af85309 |  | textbox | Checked and Signed by:
checkpoint-status |  |  | checkpoint | Reinspection requested by Subcontractor
text | 5ce11cfc-a378-52c5-b971-93ff8af38671 |  | textbox | Date:
checkpoint-status |  |  | checkpoint | Non-Conforming Items to be Rectified
checkpoint-status |  |  | checkpoint | Follow up work satisfactorily
text | bfb39f65-9ba7-5990-80ef-ef4fe4eb0573 |  | textbox | Site Supervisor:
checkpoint-status |  |  | checkpoint | All items have been completed and demonstrated satisfactorily
text | bc7e4e61-4453-5553-a947-8eb825f6382a |  | textbox | Client Representative:
checklist-sectioned |  |  | checklist | Roof - Zone 4 / Roof 10 Box Gutter Installation checklist |  |  |  |  | Yes | Roof - Zone 4 / Roof 10 Box Gutter Installation checklist | bf9b52f8-f879-4fa0-85a0-f04adf15c93d
checkpoint-group |  |  | section | Material Inspection
checkpoint-status |  |  | checkpoint | Box Gutter Brackets:
checkpoint-status |  |  | checkpoint | Box Gutter Insulation - 80mm
checkpoint-status |  |  | checkpoint | Box Gutter Insulation - 4mm Polyair - 1200mm
checkpoint-status |  |  | checkpoint | Box Gutter - 50mm ASKIN panel gutterboard
checkpoint-status |  |  | checkpoint | Box Gutter: 0.61mm Colorbond
checkpoint-status |  |  | checkpoint | Gutter Flashing: Colorbond to match
checkpoint-group |  |  | section | Installation
checkpoint-status |  |  | checkpoint | Gutter Brackets installed with fall as per Specification.
checkpoint-status |  |  | checkpoint | Insulation installed under gutter board
checkpoint-status |  |  | checkpoint | Deletion of Valley Gutter replace with Apron & Soaker
checkpoint-status |  |  | checkpoint | Gutter Board installed
checkpoint-status |  |  | checkpoint | Box gutter installed to sizes as shown in specification and drawings.
checkpoint-status |  |  | checkpoint | Sumps installed to correct locations and sizes as specified and as shown on drawings
checkpoint-status |  |  | checkpoint | Pops installed under the sump
checkpoint-status |  |  | checkpoint | Outlets installed to correct sizes.
checkpoint-status |  |  | checkpoint | Overflow outlets installed at each downpipe location and to correct size as indicated.
checkpoint-status |  |  | checkpoint | Gutter flashing installed with minimum of 100mm off from the sole of the box gutter
checkpoint-status |  |  | checkpoint | Area clean and free of debris.
checkpoint-status |  |  | checkpoint | Materials in good condition
checkpoint-group |  |  | section | Signoffs
checkpoint-status |  |  | checkpoint | Inspected and accepted by S&H authorised representative as complying with relevant Australian Standard and legislation
text | 31aaf637-8844-583b-a59c-eebb028184e2 |  | textbox | Checked and Signed by:
checkpoint-status |  |  | checkpoint | Inspected and accepted by Authorized Representative
text | 1b7f6aa8-112f-5151-8905-d699bb28121f |  | textbox | Checked and Signed by:
checkpoint-status |  |  | checkpoint | Reinspection requested by Subcontractor
text | 6c1058a3-7ec1-518e-aedf-69ad0d4d30b1 |  | textbox | Date:
checkpoint-status |  |  | checkpoint | Non-Conforming Items to be Rectified
checkpoint-status |  |  | checkpoint | Follow up work satisfactorily
text | 68a7e820-e86d-58c8-9057-ff59c3152a76 |  | textbox | Site Supervisor:
checkpoint-status |  |  | checkpoint | All items have been completed and demonstrated satisfactorily
text | 574ed436-6fad-5e65-8507-2a1e01f26e94 |  | textbox | Client Representative:
checklist-flat |  |  | checklist | Variation Contract - |  |  |  |  | Yes | Variation Contract | c1ffd487-5c90-4544-899d-2cde5e22c8cb
checkpoint-no-status |  |  | checkpoint | Job Details
text | 5c290ca9-4d15-4085-b8b3-2b580164dc79 |  | textbox | Details of Work (Inc. Location)
text | 736ff74e-eca9-4444-8673-73757bb18e82 |  | textbox | Client:
text | 369c090a-bd1d-49c2-b010-fe3c00fe171a |  | textbox | Project:
text | c87fbe21-d754-4549-ad19-590ce0623821 |  | textbox | Reason for Variation:
text | 1285206f-35b3-414c-89ee-5f2e6353ba0b |  | textbox | Job No:
text | 22c65faf-be1e-4e04-bc86-ced8fe2d2639 |  | textbox | Hours:
text | ebe45398-57be-4bb9-b093-7a4b3db5a73f |  | textbox | Materials Equipment:
text | ab8745e6-1157-4a3c-b0ee-552b7e3a968d |  | textbox | Site Instruction No:
text | 5de6bc0f-0975-4707-996a-8cf1d8e32659 |  | textbox | Agreed Value:
checkpoint-status |  |  | checkpoint | Foreman Sign Off
text | c65d0a84-1d5d-4cd0-a8ba-5861a75214ea |  | textbox | Name:
checkpoint-status |  |  | checkpoint | Project Manager Sign Off
text | 0e07a75b-cd35-4599-a063-de55afbb5ade |  | textbox | Name:
checkpoint-status |  |  | checkpoint | Signature of Authorising Officer
text | 2cb2c7c5-ff73-4847-b7a0-9ec1caa52992 |  | textbox | Name:
checklist-sectioned |  |  | checklist | Roof - Zone 2 / Roof 4 Parapet Wall Cladding checklist |  |  |  |  | Yes | Roof - Zone 2 / Roof 4 Parapet Wall Cladding checklist | c4c54b81-f35b-40bf-9712-c5201d44d13f
checkpoint-group |  |  | section | Material Inspection
checkpoint-status |  |  | checkpoint | Wall Cladding - 50mm ASKIN panel Parapet lining
checkpoint-status |  |  | checkpoint | Top hat support: 0.75mm Top Hat
checkpoint-status |  |  | checkpoint | Flashing Material: 0.61mm Colorbond Matt
checkpoint-group |  |  | section | Installation
checkpoint-status |  |  | checkpoint | Insulated Panel Wall Cladding - Butyl Tape to Side, Top, and Bottom
checkpoint-status |  |  | checkpoint | Is primary structure adequate to support cladding or secondary framing?
checkpoint-status |  |  | checkpoint | Top hats installed at correct spacings to meet Manufacturers recommendations.
checkpoint-status |  |  | checkpoint | Wall cladding fixed to sub frame as per Manufacturer's recommendations.
checkpoint-status |  |  | checkpoint | Wall cladding flashed to make watertight.
checkpoint-status |  |  | checkpoint | Area clean and free of debris
checkpoint-status |  |  | checkpoint | Materials in good condition
checkpoint-group |  |  | section | Signoffs
checkpoint-status |  |  | checkpoint | Inspected and accepted by S&H authorised representative as complying with relevant Australian Standard and legislation
text | 5669258c-6100-5a9e-a4e5-64f583a5747f |  | textbox | Checked and Signed by:
checkpoint-status |  |  | checkpoint | Inspected and accepted by Authorized Representative
text | 4eac2cb3-50a4-5087-93a2-c253a7e35534 |  | textbox | Checked and Signed by:
checkpoint-status |  |  | checkpoint | Reinspection requested by Subcontractor
text | ec5e14ae-4b02-59cf-b15a-b0303bec1ff8 |  | textbox | Date:
checkpoint-status |  |  | checkpoint | Non-Conforming Items to be Rectified
checkpoint-status |  |  | checkpoint | Follow up work satisfactorily
text | 4992a871-6a7a-5869-8dc7-1384076f283c |  | textbox | Site Supervisor:
checkpoint-status |  |  | checkpoint | All items have been completed and demonstrated satisfactorily
text | dd923205-ee16-5428-ae06-596391ba1e5f |  | textbox | Client Representative:
checklist-sectioned |  |  | checklist | Roof - Zone 2 / Roof 4 Roof Penetrations checklist |  |  |  |  | Yes | Roof - Zone 2 / Roof 4 Roof Penetrations checklist | c64ccbc2-fcf0-4377-a1d3-607afda81590
checkpoint-group |  |  | section | Material Inspection
checkpoint-status |  |  | checkpoint | Flashing Material: 0.61mm Colorbond
checkpoint-group |  |  | section | Installation
checkpoint-status |  |  | checkpoint | Penetration: Hole cut to correct size to allow clearance.
checkpoint-status |  |  | checkpoint | Roof sheets weathered correctly
checkpoint-status |  |  | checkpoint | Soaker flashing lapped, sealed and fixed correctly.
checkpoint-status |  |  | checkpoint | Adequate support under soaker to prevent ponding.
checkpoint-status |  |  | checkpoint | Side and front aprons / upstands formed to correct size
checkpoint-status |  |  | checkpoint | to fit the purpose.
checkpoint-status |  |  | checkpoint | Adequate support around penetration to prevent roof
checkpoint-status |  |  | checkpoint | sheet from buckling.
checkpoint-status |  |  | checkpoint | Area clean and free of debris
checkpoint-status |  |  | checkpoint | Materials in good condition
checkpoint-group |  |  | section | Signoffs
checkpoint-status |  |  | checkpoint | Inspected and accepted by S&H authorised representative as complying with relevant Australian Standard and legislation
text | 178c69b1-5ef5-5c70-bcc2-1fbba81c153a |  | textbox | Checked and Signed by:
checkpoint-status |  |  | checkpoint | Inspected and accepted by Authorized Representative
text | 8f445868-97f8-5d9d-9491-bce48d36f613 |  | textbox | Checked and Signed by:
checkpoint-status |  |  | checkpoint | Reinspection requested by Subcontractor
text | b3843898-b087-546b-b0c8-50e1f4f08cab |  | textbox | Date:
checkpoint-status |  |  | checkpoint | Non-Conforming Items to be Rectified
checkpoint-status |  |  | checkpoint | Follow up work satisfactorily
text | bf3f9446-0ce6-5875-9af0-b689ac4cbee7 |  | textbox | Site Supervisor:
checkpoint-status |  |  | checkpoint | All items have been completed and demonstrated satisfactorily
text | a0608016-be48-51c3-bd48-af5e43992435 |  | textbox | Client Representative:
text | 05822b78-c1c3-5ff3-8325-cf296a2687a5 |  | textbox | Client Representative:
checklist-sectioned |  |  | checklist | Dridesign - Zone 3 - Terrace 1 - Wall Dridesign Installation checklist |  |  |  |  | Yes | Dridesign - Zone 3 - Terrace 1 - Wall Dridesign Installation checklist | c6c9f64e-0987-4dfa-84e2-52d0d7414e8a
checkpoint-group |  |  | section | Material Inspection
checkpoint-status |  |  | checkpoint | Dri Design Panels - Aluminium panels - MC03
checkpoint-status |  |  | checkpoint | Dri Design Panels - Aluminium panels - MC01
checkpoint-status |  |  | checkpoint | Wall Cladding - Dridesign J extrusion & PVC tape
checkpoint-status |  |  | checkpoint | Metal Wall Cladding - Custom On Site Panel
checkpoint-status |  |  | checkpoint | PVC Tape to the rear of the Cassette Top Flanges
checkpoint-group |  |  | section | Installation
checkpoint-status |  |  | checkpoint | Aluminium - Small face extrusion
checkpoint-status |  |  | checkpoint | Aluminium - Wall Trim - 400mm
checkpoint-status |  |  | checkpoint | Aluminium - Window Trim - 400mm
checkpoint-status |  |  | checkpoint | Aluminium - Foot Flashing - stepped to stairs
checkpoint-status |  |  | checkpoint | Wall Penetration - Overflow slots through facade
checkpoint-status |  |  | checkpoint | Area clean and free of debris
checkpoint-status |  |  | checkpoint | Materials in good condition
checkpoint-group |  |  | section | Signoffs
checkpoint-status |  |  | checkpoint | Inspected and accepted by S&H authorised representative as complying with relevant Australian Standard and legislation
text | 7275b013-0bc8-5ee5-99b0-4d7841026b7b |  | textbox | Checked and Signed by:
checkpoint-status |  |  | checkpoint | Inspected and accepted by Authorized Representative
text | 4787b127-f066-539f-8972-d4691dee27c4 |  | textbox | Checked and Signed by:
checkpoint-status |  |  | checkpoint | Reinspection requested by Subcontractor
text | d5f4b679-0c99-5123-bcab-2d5a8fddd64a |  | textbox | Date:
checkpoint-status |  |  | checkpoint | Non-Conforming Items to be Rectified
checkpoint-status |  |  | checkpoint | Follow up work satisfactorily
text | 25945570-e417-56cc-9b06-fa7d58e11950 |  | textbox | Site Supervisor:
checkpoint-status |  |  | checkpoint | All items have been completed and demonstrated satisfactorily
text | 34f83fe9-6e93-557d-a2d0-c66dd55788b8 |  | textbox | Client Representative:
checklist-flat |  |  | checklist | Handover |  |  |  |  | Yes | Handover | c99755cd-3a85-4fe6-874c-8a9f943a6cd7
checkpoint-status |  |  | checkpoint | Roof edge protection - Completion of installation
text | 2e1a30b7-10d7-5e7d-b829-7ead5b20465e |  | textbox | Issue date
text | 6d2e9829-b2ef-543e-b7d7-1fc264dcfbd4 |  | textbox | No:
text | e0141eba-201b-51db-b22f-f5f6ab07c0d1 |  | textbox | Inspection date
text | a7054f58-3775-5aa6-8a6c-0c04766631f6 |  | textbox | Time am / pm
text | 68dba10e-407a-5f71-b698-34514472610e |  | textbox | Person or organization requiring the roof edge of protection
text | 9a9cca07-0d16-5306-9bc5-be3e0a7583d9 |  | textbox | Name
text | af02c468-98ab-547d-9acb-4f027a6cbb52 |  | textbox | Address
text | 50e2c50e-fd74-529a-a237-a5e0baf3ef17 |  | textbox | Site address
text | 391889fd-c9c7-5a8d-bb85-07dc5ad7c52a |  | textbox | Location on site
text | 21c08d71-6dc1-5055-a50a-d6906ec10d4f |  | textbox | Installer organisation name
text | c5c835fb-ad99-5398-a6ef-98ac94e13034 |  | textbox | Phone no:
text | d70cca91-2de7-500e-838c-9d0d6dbdc71e |  | textbox | Address
select | cc69d80f-a972-5913-abbd-e4e36fa3a42b |  | dropdown | Type of roof edge protection | Prefabricated proprietary system, Scaffolding
text | 7f4fe641-6135-53cf-82a9-6ad47ab20b84 |  | textbox | Name of system
text | 118afa24-afa1-5799-87dd-70c310b5d0f6 |  | textbox | Type of scaffolding
text | fc250b73-7a8d-5583-90d4-84d418e3d577 |  | textbox | Name of person in charge of installation
label | db4a1d82-3a77-5cbd-a5ed-44e1531cd537 |  | note | Installer organisation name: All relevant inspections & checks have been carried out prior to the issue of this Certificate
checkpoint-status |  |  | checkpoint | Certified issued on behalf of:
checkpoint-status |  |  | checkpoint | Certified received on behalf of
checklist-flat |  |  | checklist | Offhire Information - |  |  |  |  | Yes | Add Offhire Information | ca52a161-05db-4e55-ae97-761d4044fab6
checkpoint-status |  |  | checkpoint | All Offhire Information Completed
text | 330033de-1c50-4efc-a10b-db97a835a5b8 |  | textbox | Site:
text | 462b668d-9de8-4db4-811b-39c30587a6e1 |  | textbox | P.O Number:
text | 56c7957b-2d97-48e4-b194-519c76e50e30 |  | textbox | Offhire No.:
text | dc214165-5ced-42fe-8908-ce7b1d2a22c1 |  | textbox | Offhire Date:
text | 63574846-26e3-4cd0-8738-7b9b6fb77572 |  | textbox | Hire Company:
text | 62ee9fef-5892-4ad2-94d7-eb99af6bb771 |  | textbox | Plant/Materials:
text | ae5f3250-30cf-4248-bc0a-50dca8ffd050 |  | textbox | Full/Part Offhire:
text | f020cf20-b785-4e61-af30-90f1dd3e9c2d |  | textbox | Missing Parts:
text | 4416fe74-7eb2-4205-b82b-872b928ff92a |  | textbox | Damage:
checklist-flat |  |  | checklist | Wire Mesh Inspection Report |  |  |  |  | Yes | Wire Mesh Inspection Report | cc16a2de-bcc5-4025-b980-a8bdffa0a061
checkpoint-status |  |  | checkpoint | Wire Mesh Inspection Report Complete
text | 438ef291-c421-4aed-b3a7-0f8a12670f01 |  | textbox | Supervisor:
text | 638e0f1f-8cce-4ff0-bf31-60a50c80b2f5 |  | textbox | Foreman:
text | 753c3083-28ed-4e4f-8e42-2a7417f99efe |  | textbox | Builder:
text | ceeb7932-b27b-4a36-b99c-fe72cb4a3470 |  | textbox | Inspection by:
text | 24976d8f-8aab-441b-8675-33f7f7e96d59 |  | textbox | Inspection date:
label | 1a1c56f4-fa88-4946-ab8f-5d1490b3ef5d |  | note | Report to be completed and compliance achieved for all areas of roof with wire mesh installation.
label | 8664b4d3-61ba-4301-8e45-48c4463d0f7d |  | note | Report to be conducted by a person Authorised, experienced and deemed competent by the Company HSE.
checkpoint-status |  |  | checkpoint | Lapping adjoining wire
checkpoint-status |  |  | checkpoint | Tension
checkpoint-status |  |  | checkpoint | Maximum span purlin check 1.2m
checkpoint-status |  |  | checkpoint | Ring clamps corrected spacing ( If required)
checkpoint-status |  |  | checkpoint | Mesh material compliance AS/NZS4389
checkpoint-status |  |  | checkpoint | Parallel longitudinal alignment
checkpoint-status |  |  | checkpoint | Transverse wires 90deg to purlins
checkpoint-status |  |  | checkpoint | Transverse wires above logitudinal
checkpoint-status |  |  | checkpoint | Wiring around penetrations reinstated/ repaired?
checkpoint-status |  |  | checkpoint | Tags ends correctly tied
checkpoint-status |  |  | checkpoint | Tie configuration for timber fix correct
checkpoint-status |  |  | checkpoint | Timber fix
checkpoint-status |  |  | checkpoint | Lap twitching - correct spacing spacing if required
checkpoint-status |  |  | checkpoint | Longitudinal joins
checkpoint-status |  |  | checkpoint | Purlin wrapping where required
checkpoint-status |  |  | checkpoint | Twitching required over large penetrations ?
checkpoint-status |  |  | checkpoint | Start Gap
checkpoint-status |  |  | checkpoint | End Gap
checkpoint-status |  |  | checkpoint | Pre-drilled wire strip installed correctly
checkpoint-status |  |  | checkpoint | Job compliance
checklist-sectioned |  |  | checklist | Roof - Zone 3 / Roof 2 Insulation checklist |  |  |  |  | Yes | Roof - Zone 3 / Roof 2 Insulation checklist | d66f090e-ceeb-4687-95ae-c75a382b3dca
checkpoint-group |  |  | section | Material Inspection
checkpoint-status |  |  | checkpoint | Insulation: Roof - Glasswool on Medium Sarking - 145mm
checkpoint-status |  |  | checkpoint | Thermal spacer: Ashgrid 1200mm - 120mm
checkpoint-group |  |  | section | Installation
checkpoint-status |  |  | checkpoint | insulation to entire roof area
checkpoint-status |  |  | checkpoint | correctly lapped and joined
checkpoint-status |  |  | checkpoint | No over hang into gutters
checkpoint-status |  |  | checkpoint | Manufacturers recommendations.
checkpoint-status |  |  | checkpoint | Thermal Spacer Located correctly
checkpoint-status |  |  | checkpoint | insulation below box gutter lapped at joins
checkpoint-status |  |  | checkpoint | insulation cut back at sumps
checkpoint-status |  |  | checkpoint | Area clean and free of debris
checkpoint-status |  |  | checkpoint | Materials in good condition with no tears
checkpoint-group |  |  | section | Signoffs
checkpoint-status |  |  | checkpoint | Inspected and accepted by S&H authorised representative as complying with relevant Australian Standard and legislation
text | 625aa80e-88b8-5276-a24e-8f25227b7176 |  | textbox | Checked and Signed by:
checkpoint-status |  |  | checkpoint | Inspected and accepted by Authorized Representative
text | ca08baf7-077a-5cd7-948b-c22a3999ac33 |  | textbox | Checked and Signed by:
checkpoint-status |  |  | checkpoint | Reinspection requested by Subcontractor
text | 5f3e6bc2-447f-5eb6-959d-f0d5e19bc511 |  | textbox | Date:
checkpoint-status |  |  | checkpoint | Non-Conforming Items to be Rectified
checkpoint-status |  |  | checkpoint | Follow up work satisfactorily
text | f4b99bf1-3662-50a6-bc55-031f886fcd94 |  | textbox | Site Supervisor:
checkpoint-status |  |  | checkpoint | All items have been completed and demonstrated satisfactorily
text | 49015533-be0a-5efd-bb46-254815fc9336 |  | textbox | Client Representative:
checklist-sectioned |  |  | checklist | Roof - Zone 3 / Roof 2 Flashing/Capping Installation Checklist |  |  |  |  | Yes | Roof - Zone 3 / Roof 2 Flashing/Capping Installation Checklist | d91800b1-ad9b-4fb5-9eb4-5c53a94814ab
checkpoint-group |  |  | section | Material Inspection
checkpoint-status |  |  | checkpoint | Insulated panel - 60mm Kooltherm K10 under parapet capping (600mm)
checkpoint-status |  |  | checkpoint | Flashing Material: 0.61mm Colorbond
checkpoint-status |  |  | checkpoint | Capping Material 0.61mm Colorbond to match
checkpoint-group |  |  | section | Installation
checkpoint-status |  |  | checkpoint | Flashings / Cappings: Straight and in correct plane.
checkpoint-status |  |  | checkpoint | Fixed adequately to hold flashing in place and prevent vibration in strong winds.
checkpoint-status |  |  | checkpoint | Adequate lap at joins.
checkpoint-status |  |  | checkpoint | Silicone sealed under laps and where necessary to make waterproof.
checkpoint-status |  |  | checkpoint | Rivets and fixings sealed where necessary
checkpoint-status |  |  | checkpoint | Adequate support to prevent buckling.
checkpoint-status |  |  | checkpoint | Area clean and free of debris
checkpoint-status |  |  | checkpoint | Materials in good condition
checkpoint-group |  |  | section | Signoffs
checkpoint-status |  |  | checkpoint | Inspected and accepted by S&H authorised representative as complying with relevant Australian Standard and legislation
text | 4fea21de-dd77-53b2-a0ae-c62ea176ef4b |  | textbox | Checked and Signed by:
checkpoint-status |  |  | checkpoint | Inspected and accepted by Authorized Representative
text | 06cb33e7-b8a5-583d-aef3-b6c891d068f6 |  | textbox | Checked and Signed by:
checkpoint-status |  |  | checkpoint | Reinspection requested by Subcontractor
text | e605d6a0-9a64-597a-a8c3-bbce2091e289 |  | textbox | Date:
checkpoint-status |  |  | checkpoint | Non-Conforming Items to be Rectified
checkpoint-status |  |  | checkpoint | Follow up work satisfactorily
text | 86f9f35c-a376-5cef-99f1-74bff6efd38d |  | textbox | Site Supervisor:
checkpoint-status |  |  | checkpoint | All items have been completed and demonstrated satisfactorily
text | c4ba20ba-432a-5e39-8324-2817679cd2d6 |  | textbox | Client Representative:
checklist-flat |  |  | checklist | Non Conformance Corrective Action Report - |  |  |  |  | Yes | Add Non Conformance Corrective Action Report | da73802e-e05c-48dd-92b7-6f825759e4db
checkpoint-no-status |  |  | checkpoint | Report
text | 3daf672a-729f-4b84-a93b-ff3001cc374b |  | textbox | Report Reference:
text | 800a3bfb-7c7e-432a-99b4-a6721a62a3c8 |  | textbox | Customer Name:
text | 18c2d608-07f2-4a98-ae5f-2834630b914c |  | textbox | Job Number:
text | ed82e4fd-2b87-48b1-88ab-adedb3511af1 |  | textbox | Purchase Order Number:
text | 5aaa33dc-cca0-40aa-82aa-0c8fc595dd9c |  | textbox | Delivery Docket No:
label | 6c88a8b1-6942-4f28-95c4-c6fff3d81118 |  | note | Part
text | a2727390-f900-4b68-9fa9-a5c853540579 |  | textbox | Part Description:
text | c361e607-c5c0-4d35-ac3b-849db32ca4c3 |  | textbox | Part Identification:
label | 95e0e9b2-febc-4e76-ba9d-fbb15fe7d70d |  | note | Non-Compliance
text | b85f5b83-94c1-4b1e-850f-059de0f76d94 |  | textbox | Non-compliance description:
label | c68286d4-fa47-406d-9034-69bf7f7ac97e |  | note | Cause
label | 2567eea0-7dae-4b32-8a96-c18a6cbd2d04 |  | note | Root cause description of the non-compliance:
boolean | 99d5feec-48d5-4ba9-9a00-4d1b5eb5d94f |  | tickbox | Technical Detail
boolean | 36dc5d31-0e93-4aeb-8306-28233639439c |  | tickbox | Production
boolean | 99468aaf-b994-4d31-a3f3-18d15adcb9d4 |  | tickbox | OH&S
boolean | 476c9404-d065-4068-89a9-6c3606242a0a |  | tickbox | Delivery
boolean | 40cd96bc-b14a-41d1-94ab-d36f3ef45319 |  | tickbox | Client Side (Handling/Application)
label | 1dba7939-e418-42c1-aa66-a6a1cc308453 |  | note | Corrective Action
label | 2523c058-4b18-46dc-a1ed-6c806c3af2ae |  | note | Action taken to correct the immediate non-compliance:
label | aad460b2-f1bc-4041-bbde-8e544fa70b6f |  | note | Quality Assurance
boolean | 0c473128-c58b-42d7-a2b0-44fa45e1ba15 |  | tickbox | Rework
boolean | cebcaedd-df59-4ea6-8347-ca9aeb0d441c |  | tickbox | Accepted Under Concession
boolean | cf7b9dec-d9f9-49ad-a6f0-9f7c1cc69c9e |  | tickbox | Replace
boolean | 9a968a92-3245-45ef-b941-48e00d475b5f |  | tickbox | No Action Required
label | 4f3af710-02ce-479d-a400-6163b3617a26 |  | note | OH&S
boolean | 2cdebde5-c434-40cb-bcfd-2375b90e9043 |  | tickbox | Re-Induction
boolean | eb2003e9-2c87-4716-81db-1d1baf2457d7 |  | tickbox | Warning
boolean | 1e2c8d11-d4a4-4602-8f77-3899ca1f307a |  | tickbox | Rectification
boolean | 7423e8d2-c792-4212-a90f-9711e1730549 |  | tickbox | SWMS Review
label | 745657d7-d973-416e-9e82-e4c8d15bc907 |  | note | Preventative Action
text | 8165ef6d-208c-4f61-b7fa-68a4c7eb4930 |  | textbox | Action neccessary to eliminate the root cause of the non-compliance:
label | 17d2c482-3213-49bc-a70b-92f89d5e6a8c |  | note | Verification
text | 3ad3dee8-216f-48d1-aed3-884aa139727b |  | textbox | Verify the corrective and preventative action taken is adequate and effective:
text | f2624c64-9bd2-4df8-9e08-0a5040be24b8 |  | textbox | Manager's Name:
label | 3e4b9a15-d7ac-48cc-b18a-aaeab7b4fa16 |  | note | Customer Validation
text | 88466d1f-d4fe-47e1-88b8-272448e9369c |  | textbox | Validate the corrective and preventative action is adequate and effective:
text | cea878da-18e3-415c-babc-b3202708b4d2 |  | textbox | Representative Name:
checklist-sectioned |  |  | checklist | Roof - Zone 4 / Roof 6 Flashing/Capping Installation Checklist |  |  |  |  | Yes | Roof - Zone 4 / Roof 6 Flashing/Capping Installation Checklist | e028c340-c896-46d6-8742-a2de9b1e288a
checkpoint-group |  |  | section | Material Inspection
checkpoint-status |  |  | checkpoint | Insulated panel - 60mm Kooltherm K10 under parapet capping (600mm)
checkpoint-status |  |  | checkpoint | Flashing Material: 0.61mm Colorbond
checkpoint-status |  |  | checkpoint | Capping Material 0.61mm Colorbond to match
checkpoint-group |  |  | section | Installation
checkpoint-status |  |  | checkpoint | Flashings / Cappings: Straight and in correct plane.
checkpoint-status |  |  | checkpoint | Fixed adequately to hold flashing in place and prevent vibration in strong winds.
checkpoint-status |  |  | checkpoint | Adequate lap at joins.
checkpoint-status |  |  | checkpoint | Silicone sealed under laps and where necessary to make waterproof.
checkpoint-status |  |  | checkpoint | Rivets and fixings sealed where necessary
checkpoint-status |  |  | checkpoint | Adequate support to prevent buckling.
checkpoint-status |  |  | checkpoint | Area clean and free of debris
checkpoint-status |  |  | checkpoint | Materials in good condition
checkpoint-group |  |  | section | Signoffs
checkpoint-status |  |  | checkpoint | Inspected and accepted by S&H authorised representative as complying with relevant Australian Standard and legislation
text | 66b4a81c-18c9-5268-b64d-b9723873f48d |  | textbox | Checked and Signed by:
checkpoint-status |  |  | checkpoint | Inspected and accepted by Authorized Representative
text | c23994dd-5d9a-5865-a877-450d5ed946d7 |  | textbox | Checked and Signed by:
checkpoint-status |  |  | checkpoint | Reinspection requested by Subcontractor
text | 871d9040-1aa6-5ab4-a43b-841b52691a78 |  | textbox | Date:
checkpoint-status |  |  | checkpoint | Non-Conforming Items to be Rectified
checkpoint-status |  |  | checkpoint | Follow up work satisfactorily
text | 7d26ef1d-6401-53f2-81e1-7c5cb45b3d35 |  | textbox | Site Supervisor:
checkpoint-status |  |  | checkpoint | All items have been completed and demonstrated satisfactorily
text | f399ed3b-4d38-592c-bca9-1251fb18e657 |  | textbox | Client Representative:
checklist-flat |  |  | checklist | Onsite Material Install Form |  |  |  |  | Yes | Add Onsite Material Install Form | e1889587-6dfb-4bda-8988-b5e3ddae36c8
checkpoint-status |  |  | checkpoint | Onsite Material Install Details Completed
text | 2c2bcf36-a746-43d2-8b5b-e2e5fea57742 |  | textbox | Job:
text | 1a84e8de-902d-48d2-a367-caf649b2ec54 |  | textbox | Area:
text | 20ce8b4f-10a0-45ec-a6ce-e6e40a55ffd8 |  | textbox | Details of Works Completed:
text | 710a4748-dda0-45b0-87db-ddbd77da62e1 |  | textbox | Actual Onsite Hours:
text | b14a32aa-f134-49f8-af30-f61169e5eef3 |  | textbox | Allowed or Budgeted Hours:
text | 65f32f89-6513-47b2-aa0e-c5d80adddcd7 |  | textbox | Comments:
checklist-sectioned |  |  | checklist | Dridesign - Zone 2 - West - Wall Dridesign Installation checklist |  |  |  |  | Yes | Dridesign - Zone 2 - West - Wall Dridesign Installation checklist | e3bc31db-54ff-4196-b0ea-8b122b4a454a
checkpoint-group |  |  | section | Material Inspection
checkpoint-status |  |  | checkpoint | Dri Design Panels - Aluminium panels
checkpoint-status |  |  | checkpoint | Wall Cladding - Dridesign J extrusion & PVC tape
checkpoint-status |  |  | checkpoint | Metal Wall Cladding - Custom On Site Panel
checkpoint-status |  |  | checkpoint | PVC Tape to the rear of the Cassette Top Flanges
checkpoint-group |  |  | section | Installation
checkpoint-status |  |  | checkpoint | Aluminium - Wall Trim to Horizontal fins - small face
checkpoint-status |  |  | checkpoint | Aluminium - Small face extrusion
checkpoint-status |  |  | checkpoint | Aluminium - Wall Trim - 400mm
checkpoint-status |  |  | checkpoint | Aluminium - Window Trim - 400mm
checkpoint-status |  |  | checkpoint | Area clean and free of debris
checkpoint-status |  |  | checkpoint | Materials in good condition
checkpoint-group |  |  | section | Signoffs
checkpoint-status |  |  | checkpoint | Inspected and accepted by S&H authorised representative as complying with relevant Australian Standard and legislation
text | cb0b1ad8-3f3a-5dbd-ad97-118fa4033ca6 |  | textbox | Checked and Signed by:
checkpoint-status |  |  | checkpoint | Inspected and accepted by Authorized Representative
text | 4f817d71-88d7-5c67-bdf9-71fc0b7332b5 |  | textbox | Checked and Signed by:
checkpoint-status |  |  | checkpoint | Reinspection requested by Subcontractor
text | 13a15a96-978a-5c4a-badc-d10fa6349cbb |  | textbox | Date:
checkpoint-status |  |  | checkpoint | Non-Conforming Items to be Rectified
checkpoint-status |  |  | checkpoint | Follow up work satisfactorily
text | 184b98bd-2b40-5741-bbba-7ffba2cc6a09 |  | textbox | Site Supervisor:
checkpoint-status |  |  | checkpoint | All items have been completed and demonstrated satisfactorily
text | a840b96d-0224-5c69-ad23-141e87d68dad |  | textbox | Client Representative:
checklist-sectioned |  |  | checklist | Roof - Zone 4 / Roof 7 Insulation checklist |  |  |  |  | Yes | Roof - Zone 4 / Roof 7 Insulation checklist | e53128ce-6899-4359-94f3-670f79c7bc3c
checkpoint-group |  |  | section | Material Inspection
checkpoint-status |  |  | checkpoint | Insulation: Roof - Glasswool on Medium Sarking - 145mm
checkpoint-status |  |  | checkpoint | Thermal spacer: Ashgrid 1200mm - 120mm
checkpoint-group |  |  | section | Installation
checkpoint-status |  |  | checkpoint | insulation to entire roof area
checkpoint-status |  |  | checkpoint | correctly lapped and joined
checkpoint-status |  |  | checkpoint | No over hang into gutters
checkpoint-status |  |  | checkpoint | Manufacturers recommendations.
checkpoint-status |  |  | checkpoint | Thermal Spacer Located correctly
checkpoint-status |  |  | checkpoint | insulation below box gutter lapped at joins
checkpoint-status |  |  | checkpoint | insulation cut back at sumps
checkpoint-status |  |  | checkpoint | Area clean and free of debris
checkpoint-status |  |  | checkpoint | Materials in good condition with no tears
checkpoint-group |  |  | section | Signoffs
checkpoint-status |  |  | checkpoint | Inspected and accepted by S&H authorised representative as complying with relevant Australian Standard and legislation
text | aad2418e-4d7b-532f-a69b-8013b456304b |  | textbox | Checked and Signed by:
checkpoint-status |  |  | checkpoint | Inspected and accepted by Authorized Representative
text | 6efe280d-300f-5408-b6b6-7325ee555798 |  | textbox | Checked and Signed by:
checkpoint-status |  |  | checkpoint | Reinspection requested by Subcontractor
text | b9a4243f-9926-57ab-bf78-dd291247110d |  | textbox | Date:
checkpoint-status |  |  | checkpoint | Non-Conforming Items to be Rectified
checkpoint-status |  |  | checkpoint | Follow up work satisfactorily
text | 98c43d02-64ba-5fc2-968b-aa142e5ce9cc |  | textbox | Site Supervisor:
checkpoint-status |  |  | checkpoint | All items have been completed and demonstrated satisfactorily
text | 2f1723a5-a75e-57de-8a5c-6befbf2c0846 |  | textbox | Client Representative:
checklist-sectioned |  |  | checklist | Roof - Zone 4 / Roof 6 Box Gutter Installation checklist |  |  |  |  | Yes | Roof - Zone 4 / Roof 6 Box Gutter Installation checklist | ead558b0-0c5a-472c-adcd-1cdd0e33aee8
checkpoint-group |  |  | section | Material Inspection
checkpoint-status |  |  | checkpoint | Box Gutter Brackets:
checkpoint-status |  |  | checkpoint | Box Gutter Insulation - 80mm
checkpoint-status |  |  | checkpoint | Box Gutter Insulation - 4mm Polyair - 1200mm
checkpoint-status |  |  | checkpoint | Box Gutter - 50mm ASKIN panel gutterboard
checkpoint-status |  |  | checkpoint | Box Gutter: 0.61mm Colorbond
checkpoint-status |  |  | checkpoint | Gutter Flashing: Colorbond to match
checkpoint-group |  |  | section | Installation
checkpoint-status |  |  | checkpoint | Gutter Brackets installed with fall as per Specification.
checkpoint-status |  |  | checkpoint | Insulation installed under gutter board
checkpoint-status |  |  | checkpoint | Deletion of Valley Gutter replace with Apron & Soaker
checkpoint-status |  |  | checkpoint | Gutter Board installed
checkpoint-status |  |  | checkpoint | Box gutter installed to sizes as shown in specification and drawings.
checkpoint-status |  |  | checkpoint | Sumps installed to correct locations and sizes as specified and as shown on drawings
checkpoint-status |  |  | checkpoint | Pops installed under the sump
checkpoint-status |  |  | checkpoint | Outlets installed to correct sizes.
checkpoint-status |  |  | checkpoint | Overflow outlets installed at each downpipe location and to correct size as indicated.
checkpoint-status |  |  | checkpoint | Gutter flashing installed with minimum of 100mm off from the sole of the box gutter
checkpoint-status |  |  | checkpoint | Area clean and free of debris.
checkpoint-status |  |  | checkpoint | Materials in good condition
checkpoint-group |  |  | section | Signoffs
checkpoint-status |  |  | checkpoint | Inspected and accepted by S&H authorised representative as complying with relevant Australian Standard and legislation
text | b29a1b3b-69fa-5a59-a632-6361490515e1 |  | textbox | Checked and Signed by:
checkpoint-status |  |  | checkpoint | Inspected and accepted by Authorized Representative
text | 58a4d6f9-4940-5783-9337-66c63ab46c2e |  | textbox | Checked and Signed by:
checkpoint-status |  |  | checkpoint | Reinspection requested by Subcontractor
text | 112b5af0-f2f3-5536-a91c-ad16709ed29b |  | textbox | Date:
checkpoint-status |  |  | checkpoint | Non-Conforming Items to be Rectified
checkpoint-status |  |  | checkpoint | Follow up work satisfactorily
text | 1409f18b-4589-5e63-b5e3-8e7444719798 |  | textbox | Site Supervisor:
checkpoint-status |  |  | checkpoint | All items have been completed and demonstrated satisfactorily
text | a58965d1-1cb4-5397-8803-d26de1240843 |  | textbox | Client Representative:
checklist-sectioned |  |  | checklist | Dridesign - Zone 2 - Airlock - Soffit Dridesign Installation checklist |  |  |  |  | Yes | Dridesign - Zone 2 - Airlock - Soffit Dridesign Installation checklist | eb60bf65-c5f4-4454-be35-89cd0ca5cbb8
checkpoint-group |  |  | section | Material Inspection
checkpoint-status |  |  | checkpoint | Dri Design Panels - Aluminium panels
checkpoint-status |  |  | checkpoint | Wall Cladding - Dridesign J extrusion & PVC tape
checkpoint-status |  |  | checkpoint | Metal Wall Cladding - Custom On Site Panel
checkpoint-status |  |  | checkpoint | PVC Tape to the rear of the Cassette Top Flanges
checkpoint-group |  |  | section | Installation
checkpoint-status |  |  | checkpoint | Soffit Flashing - 0.70mm Aluminium - Soffit Trim 200mm
checkpoint-status |  |  | checkpoint | Area clean and free of debris
checkpoint-status |  |  | checkpoint | Materials in good condition
checkpoint-group |  |  | section | Signoffs
checkpoint-status |  |  | checkpoint | Inspected and accepted by S&H authorised representative as complying with relevant Australian Standard and legislation
text | bf2daa02-ee72-5c07-83fa-d5f29409e341 |  | textbox | Checked and Signed by:
checkpoint-status |  |  | checkpoint | Inspected and accepted by Authorized Representative
text | 23a6edc4-51a4-59ef-8c9b-932892f9e1c2 |  | textbox | Checked and Signed by:
checkpoint-status |  |  | checkpoint | Reinspection requested by Subcontractor
text | bba566e6-3893-5c26-98fc-7eb6e7b3ec95 |  | textbox | Date:
checkpoint-status |  |  | checkpoint | Non-Conforming Items to be Rectified
checkpoint-status |  |  | checkpoint | Follow up work satisfactorily
text | 6ef60368-839a-5dab-8763-4286f37c8b76 |  | textbox | Site Supervisor:
checkpoint-status |  |  | checkpoint | All items have been completed and demonstrated satisfactorily
text | b60198bd-854b-5733-990f-1b7a6e47db12 |  | textbox | Client Representative:
checklist-sectioned |  |  | checklist | Roof - Zone 2 / Roof 4 Roof Installation checklist |  |  |  |  | Yes | Roof - Zone 2 / Roof 4 Roof Installation checklist | edbef334-279d-4536-88a3-93478c14b796
checkpoint-group |  |  | section | Material Inspection:
checkpoint-status |  |  | checkpoint | Roof Sheets: 0.48mm Colorbond Ultra - Klip-lok / Speed Deck Ultra
checkpoint-status |  |  | checkpoint | Coating Type: Standard Colorbond
checkpoint-status |  |  | checkpoint | Insulation Type: Roof sarking on medium weight paper
checkpoint-status |  |  | checkpoint | 100mm glasswool on medium sarking
checkpoint-status |  |  | checkpoint | Safety Mesh: Galvanised 2mm x 150mm x 300mm
checkpoint-status |  |  | checkpoint | Roofing - Profile Infill Strips
checkpoint-status |  |  | checkpoint | Roof Clips - Klip-lok / Speed Deck Ultra (incl screws)
checkpoint-status |  |  | checkpoint | Roof Screws: Monoclad screws
checkpoint-group |  |  | section | Installation:
checkpoint-status |  |  | checkpoint | Safety Mesh Installed
checkpoint-status |  |  | checkpoint | Insulation installed
checkpoint-status |  |  | checkpoint | Roof clips installed
checkpoint-status |  |  | checkpoint | Roof installed with adequate fall to meet roof profile
checkpoint-status |  |  | checkpoint | Roof installed straight and perpendicular to Roof purlins
checkpoint-status |  |  | checkpoint | Roof has adequate overhang into box gutter / spouting
checkpoint-status |  |  | checkpoint | Roof sheet turned up at high end of roof
checkpoint-status |  |  | checkpoint | Roof sheet turned down at gutter end of roof
checkpoint-status |  |  | checkpoint | Area clean and free of debris
checkpoint-status |  |  | checkpoint | Materials in good condition
checkpoint-group |  |  | section | Signoffs
checkpoint-status |  |  | checkpoint | Inspected and accepted by S&H authorised representative as complying with relevant Australian Standard and legislation
text | 1c881636-2e36-5168-8839-3831adb14a2b |  | textbox | Checked and Signed by:
checkpoint-status |  |  | checkpoint | Inspected and accepted by Authorized Representative
text | 18e63c04-e722-59a7-a3c2-20710a02cad5 |  | textbox | Checked and Signed by:
checkpoint-status |  |  | checkpoint | Reinspection requested by Subcontractor
text | 04cceccd-bb84-5710-87a9-71b336540b9d |  | textbox | Date:
checkpoint-status |  |  | checkpoint | Non-Conforming Items to be Rectified
checkpoint-status |  |  | checkpoint | Follow up work satisfactorily
text | 27bf747f-c1d7-50b5-92ac-38020b24ad0e |  | textbox | Site Supervisor:
checkpoint-status |  |  | checkpoint | All items have been completed and demonstrated satisfactorily
text | c8855873-53ea-5ca8-af70-ff0d5f3a3c57 |  | textbox | Client Representative:
checklist-sectioned |  |  | checklist | Rainspan Zone 2 - North Wall - MC01 Eurobond Installation checklist |  |  |  |  | Yes | Rainspan Zone 2 - North Wall - MC01 Eurobond Installation checklist | f1a44585-13cd-4154-9aa8-3ef88e510dea
checkpoint-group |  |  | section | Material Inspection
checkpoint-status |  |  | checkpoint | 125mm Mineral Wool Panel - MC01
checkpoint-status |  |  | checkpoint | Wall Cladding - Ledger angle
checkpoint-status |  |  | checkpoint | Stainless Screws
checkpoint-group |  |  | section | Installation
checkpoint-status |  |  | checkpoint | Drip flashing at base of sheets - White to match panels
checkpoint-status |  |  | checkpoint | External corner flashing - White to match panels - including tape
checkpoint-status |  |  | checkpoint | Insulated Panel Wall Cladding - Drill weep holes in J extrusion
checkpoint-status |  |  | checkpoint | Wall Flashing - Galvanised internal corner trim with tape
checkpoint-status |  |  | checkpoint | Wall Flashing - Galvanised internal corner trim with tape
checkpoint-status |  |  | checkpoint | Wall Penetration - Overflow slots through facade
checkpoint-status |  |  | checkpoint | Drip flashing at base of sheets - White to match panels
checkpoint-status |  |  | checkpoint | Area clean and free of debris
checkpoint-status |  |  | checkpoint | Materials in good condition
checkpoint-group |  |  | section | Signoffs
checkpoint-status |  |  | checkpoint | Inspected and accepted by S&H authorised representative as complying with relevant Australian Standard and legislation
text | 23b25c9a-0ecd-5b7c-bcec-3866090c270e |  | textbox | Checked and Signed by:
checkpoint-status |  |  | checkpoint | Inspected and accepted by Authorized Representative
text | c0aac12b-1d50-53ba-928c-11521a2097f9 |  | textbox | Checked and Signed by:
checkpoint-status |  |  | checkpoint | Reinspection requested by Subcontractor
text | 5f4b617c-ad2e-5069-93df-f120c0b997be |  | textbox | Date:
checkpoint-status |  |  | checkpoint | Non-Conforming Items to be Rectified
checkpoint-status |  |  | checkpoint | Follow up work satisfactorily
text | 3a72fc51-baeb-57dc-952b-a593e4c1f490 |  | textbox | Site Supervisor:
checkpoint-status |  |  | checkpoint | All items have been completed and demonstrated satisfactorily
text | a2135b20-b6ec-5f82-a78d-5fce09c72ef6 |  | textbox | Client Representative:
checklist-sectioned |  |  | checklist | Roof - Zone 2 / Roof 4 Box Gutter Installation checklist |  |  |  |  | Yes | Roof - Zone 2 / Roof 4 Box Gutter Installation checklist | f2f825e9-e69e-4b6a-ac0d-933469f881ac
checkpoint-group |  |  | section | Material Inspection
checkpoint-status |  |  | checkpoint | Box Gutter Brackets:
checkpoint-status |  |  | checkpoint | Box Gutter Insulation - 80mm
checkpoint-status |  |  | checkpoint | Box Gutter Insulation - 4mm Polyair - 1200mm
checkpoint-status |  |  | checkpoint | Box Gutter - 50mm ASKIN panel gutterboard
checkpoint-status |  |  | checkpoint | Box Gutter: 0.61mm Colorbond
checkpoint-status |  |  | checkpoint | Gutter Flashing: Colorbond to match
checkpoint-group |  |  | section | Installation
checkpoint-status |  |  | checkpoint | Gutter Brackets installed with fall as per Specification.
checkpoint-status |  |  | checkpoint | Insulation installed under gutter board
checkpoint-status |  |  | checkpoint | Deletion of Valley Gutter replace with Apron & Soaker
checkpoint-status |  |  | checkpoint | Gutter Board installed
checkpoint-status |  |  | checkpoint | Box gutter installed to sizes as shown in specification and drawings.
checkpoint-status |  |  | checkpoint | Sumps installed to correct locations and sizes as specified and as shown on drawings
checkpoint-status |  |  | checkpoint | Pops installed under the sump
checkpoint-status |  |  | checkpoint | Outlets installed to correct sizes.
checkpoint-status |  |  | checkpoint | Overflow outlets installed at each downpipe location and to correct size as indicated.
checkpoint-status |  |  | checkpoint | Gutter flashing installed with minimum of 100mm off from the sole of the box gutter
checkpoint-status |  |  | checkpoint | Area clean and free of debris.
checkpoint-status |  |  | checkpoint | Materials in good condition
checkpoint-group |  |  | section | Signoffs
checkpoint-status |  |  | checkpoint | Inspected and accepted by S&H authorised representative as complying with relevant Australian Standard and legislation
text | a731dd61-76b1-54d7-bd7d-592286fbd5c5 |  | textbox | Checked and Signed by:
checkpoint-status |  |  | checkpoint | Inspected and accepted by Authorized Representative
text | 8cf47d4e-c554-5e0d-a7ee-22bf1b9b3f5f |  | textbox | Checked and Signed by:
checkpoint-status |  |  | checkpoint | Reinspection requested by Subcontractor
text | cc880909-660a-5810-b422-eab50474c9b3 |  | textbox | Date:
checkpoint-status |  |  | checkpoint | Non-Conforming Items to be Rectified
checkpoint-status |  |  | checkpoint | Follow up work satisfactorily
text | 8387ce30-2873-5bd8-800c-1d099b8cc6fc |  | textbox | Site Supervisor:
checkpoint-status |  |  | checkpoint | All items have been completed and demonstrated satisfactorily
text | 93e0b6e9-b4bd-5a06-902a-8188d5ed7f6b |  | textbox | Client Representative:
checklist-flat |  |  | checklist | Hazard Inspection Report |  |  |  |  | Yes | Hazard Inspection Report | f49eafa5-8dc1-4e8d-a38b-b4d716c803d6
checkpoint-status |  |  | checkpoint | Hazard Inspection Report
text | ad0dce7d-1138-55d1-a45a-af553c1b90d7 |  | textbox | Inspection date
text | 20452b4c-2e3b-576a-9c5a-56ab3813f44e |  | textbox | Project
text | e8407934-e25f-5dbc-a2a9-af14d7de78f8 |  | textbox | Work Area
text | fff91cec-a155-53df-8fc5-9809e05ff65d |  | textbox | Identified Hazard
text | 593426ed-2664-54e0-9d63-4a139ee7224c |  | textbox | Corrective Action Required
text | 17109dd1-0b2f-57bc-96b7-c6528db4d1ed |  | textbox | Action By
text | 2967c05b-59be-5c72-b2f0-ac8e2d8fe9f3 |  | textbox | Due Date
checkpoint-status |  |  | checkpoint | Signed off be Foreman