## Watertight__Watercare - Central
type | name | values
checklist | QA - Electronic Testing
checkpoint | Weld shape - does the weld conform to the Variant 2 profile
note | Profile drawing in CONQA resources
checkpoint | Nominal thickness less than 6mm
note | Check with weld thickness gauge
checkpoint | Visual inspection complete
button | Please select | OKAY, NOT OKAY
checkpoint | All joints within the requirements of DVS 2227-1 Variant 2
button | Please select | OKAY, NOT OKAY
note | Please refer to reference document under Site QA
checkpoint | Spark tester on site calibration completed every 2 days
checkpoint | Electronic leak testing (high voltage) carried out
dropdown | Select tool: | Buckley's PST-100 Spark Tester, Goodburn E1-D Spark Tester
checkpoint | Mark up panel layout of joints completed in Phase 1
note | Please upload photo of PDF here
checkpoint | Maximum asperities not greater than 6mm
note | Please upload photo here