## Resources
Rich Type | Id | Warnings | type | name | values | prefix | postfix | Usage Count | User Addable | Template Name | Template Id
checklist-flat |  |  | checklist | QA - Retaining Wall Checklist |  |  |  |  | Yes | QA - Retaining Wall Checklist | 0230dac1-fb00-4a7a-b849-e238d78727ba
checkpoint-status |  |  | checkpoint | Pre Retaining Wall construction checks completed & approved
checkpoint-status |  |  | checkpoint | Location reference attached
text | 9da31052-1459-5994-aec9-52e2962fd5dd |  | textbox | Distance measured to the bottom of the pile toe
text | 94e982ec-e1e9-55d6-99de-938d720f499e |  | textbox | Bored pile diameter
holdpoint |  |  | signoff | Bored pile within tolerances (75mm horizontal position, 1:75 for pile verticality)
checkpoint-status |  |  | checkpoint | Steel column location correct
checkpoint-status |  |  | checkpoint | 75mm cover achieved between steel and column
checkpoint-status |  |  | checkpoint | Steel posts shall be installed to the following max. tolerances (25mm in plan , 1:100 for post verticality)
checkpoint-no-status |  |  | checkpoint | Approved Concrete Mix Code Ordered
text | f31c4fcf-f504-5644-bc29-01d83a0281bd |  | textbox | Specify concrete mix code
checkpoint-status |  |  | checkpoint | Photographs of Concrete dockets
label | bcce0f55-f6e3-5fce-becc-92a90f3a467f |  | note | All relevant dockets photographed and attached
holdpoint |  | Multiple signoffs are not allowed | signoff | Ensure that 75% of the specified 28 days concrete compressive strength is achieved before the installation of the panels.
holdpoint |  | Multiple signoffs are not allowed | signoff | Provide lab results indicating 75% strength achieved
checkpoint-status |  |  | checkpoint | Concrete Panel placed as per setout
checkpoint-status |  |  | checkpoint | Bearing strip installed between the panel and the pile
checkpoint-status |  |  | checkpoint | All reinforcing, shims and fixings line up with the appropriate items on the preceding work.
text | ddc3c2fd-d44c-5d0d-af47-dc70ee21abc4 |  | textbox | Top of Concrete Panel RL
checkpoint-status |  |  | checkpoint | Backfill: A19 geotextile is placed against cut face - minimum lap 300mm (photo)
checkpoint-status |  |  | checkpoint | Subsoils location, grade and outlet points as per Jacobs instruction (photos and as-built)
checkpoint-status |  |  | checkpoint | Backfilled behind the wall with drainage material (25) to agreed upon height - all voids filled (photo)
checkpoint-status |  |  | checkpoint | Backfill between panels: 100mm thick compacted GAP40 - tested and passed
holdpoint |  |  | signoff | Request sign off
checklist-sectioned |  |  | checklist | QA - Ductbanks |  |  |  |  | Yes | QA - Ductbanks | 8f2092b4-d5ae-460a-b775-4a027db439a3
checkpoint-group |  |  | section | Pre Installation
checkpoint-status |  |  | checkpoint | Conduits were laid as per approved shop drawings
holdpoint |  |  | signoff | Request signoff
checkpoint-status |  |  | checkpoint | Conduits are joined & terminated in accordance to the manufacturers instructions and specifications
checkpoint-status |  |  | checkpoint | Permanent adhesives were used, water-tight joints was made in conjunction with standard accessories
checkpoint-status |  |  | checkpoint | Conduits saddles are provided prior to sand backfilling
checkpoint-status |  |  | checkpoint | Concrete topping for duct bank is as per specifications
checkpoint-status |  |  | checkpoint | Backfilled as per drawings and specifications
checkpoint-status |  |  | checkpoint | Tracer wire, magslab and warning tape provided
checkpoint-status |  |  | checkpoint | Ducts cleaned and tested and handed over to electrical/Telecom contractor
checkpoint-group |  |  | section | Installation
checkpoint-status |  |  | checkpoint | Subgrade tested and passed
holdpoint |  |  | signoff | Request signoff
checkpoint-status |  |  | checkpoint | Any undercutting required?
boolean | 84540d0e-3aa2-526f-91f3-2e2ee600750c |  | tickbox | Yes
boolean | 78eb780c-1436-56ce-95d5-dbde27b94a92 |  | tickbox | No
text | 79566ef8-fb1f-594b-9281-4ead3ccdf34d |  | textbox | Undercutting/other remedials as instructed by Jacobs (if required)
checkpoint-status |  |  | checkpoint | Bedding material placed and compacted
text | e5bbe882-7537-5623-a902-0b3f4da433e4 |  | textbox | Cleggs/NDM test results for bedding:
checkpoint-status |  |  | checkpoint | Geotextile installed (if applicable)
checkpoint-status |  |  | checkpoint | Backfill material placed and compacted
text | 297177c7-8638-54db-b634-5b921f39ec8b |  | textbox | Cleggs/NDM test results for backfill:
checkpoint-status |  |  | checkpoint | Geogrid installed (if applicable)
checkpoint-status |  |  | checkpoint | Service placed at design RL?
checkpoint-status |  |  | checkpoint | Invert levels checked and correct
checkpoint-status |  |  | checkpoint | Voids filled with epoxy mortar or concrete
checkpoint-status |  |  | checkpoint | Trades QA completed, received & reviewed
checkpoint-status |  |  | checkpoint | General progress photos recorded
holdpoint |  |  | signoff | Request signoff
checklist-sectioned |  |  | checklist | QA - Pits, Vaults and Manholes |  |  |  |  | Yes | QA - Pits, Vaults and Manholes | dc602312-5ec6-476e-bbcd-beae4e46f9d0
checkpoint-group |  |  | section | Pre Installation
checkpoint-status |  |  | checkpoint | Photo of item
select | a6885526-e287-50e2-be7e-40a5eeeac3e0 |  | dropdown | Item | Pit, Vault, Manhole, Ductbank
select | f347dc2e-aeb8-599a-9fcf-6cc0193a41b3 |  | dropdown | Size and dimensions are manufactured according to approved shop drawing | Yes, No, N/A
checkpoint-status |  |  | checkpoint | No visible damage
checkpoint-status |  |  | checkpoint | Pulling irons are provided inside the pits
checkpoint-status |  |  | checkpoint | Cast in bolts are present
checkpoint-status |  |  | checkpoint | Earthing for pits/vaults provided
checkpoint-status |  |  | checkpoint | Drains for pits/vaults provided
checkpoint-status |  |  | checkpoint | Ladder rung provided
checkpoint-status |  |  | checkpoint | Benching for manholes provided
checkpoint-status |  |  | checkpoint | Pits/Vaults cleaned and free from water
checkpoint-status |  |  | checkpoint | Lids are installed and flushed to FFL
checkpoint-status |  |  | checkpoint | Excavation, position, orientation and level verified and in accordance with the shop drawing
checkpoint-status |  |  | checkpoint | Pipes are sealed and grouted
checkpoint-group |  |  | section | Installation
checkpoint-status |  |  | checkpoint | Subgrade tested and passed
holdpoint |  |  | signoff | Signed Off
checkpoint-status |  |  | checkpoint | Any undercutting required?
boolean | d2193782-a393-5ca1-8d77-2fbd3a3d45bf |  | tickbox | Yes
boolean | 5550e530-5615-5222-b18d-79fa921f576b |  | tickbox | No
text | e088be7f-be78-5a22-9c48-000f0045277d |  | textbox | Undercutting/other remedials as instructed by Jacobs (if required)
checkpoint-status |  |  | checkpoint | Bedding material placed and compacted
text | 5825fdc8-eda4-592f-bd77-97025d351a74 |  | textbox | Cleggs/NDM test results for bedding:
checkpoint-status |  |  | checkpoint | Geotextile installed (if applicable)
checkpoint-status |  |  | checkpoint | Backfill material placed and compacted
text | b2c878a0-bcd5-559b-a1d1-04657fcd4927 |  | textbox | Cleggs/NDM test results for backfill:
checkpoint-status |  |  | checkpoint | Geogrid installed (if applicable)
checkpoint-status |  |  | checkpoint | Service placed at design RL?
checkpoint-status |  |  | checkpoint | Invert levels checked and correct
checkpoint-status |  |  | checkpoint | Voids filled with epoxy mortar or concrete
checkpoint-status |  |  | checkpoint | Trades QA completed, received & reviewed
checkpoint-status |  |  | checkpoint | General progress photos recorded
holdpoint |  |  | signoff | Request signoff