## Project Checklist Templates
Id | Type | Name | Values | Prompting Name
14abefd1-26c1-5712-b570-bbb1ba8010f0 | checklist | Add Documentation |  | Add Documentation
45e8814a-82cf-423b-a9fd-c3a56e777229 | section | Details
863362b8-5317-5d7a-a715-e486bd987d08 | checkpoint | Please upload all documements and press PASS.
bdb9e136-1502-5650-ac01-bebab5559d1b | checklist | Carpet Installation |  | Carpet Installation
45e8814a-82cf-423b-a9fd-c3a56e777229 | section | Details
121829f8-3c35-5850-b263-9de4043e175d | checkpoint | Substrate clean and approved for installation?
77c38787-909a-5917-b9bf-8d268ea65908 | checkpoint | Are sills, door frames & tiles flush with carpet?
3d26b873-349f-5bc2-98ae-c5f73d6855f0 | checkpoint | Doors to be removed?
e706ae95-1e82-50b0-a884-1c1b14492175 | checkpoint | Confirm plan matches site and joins ok?
66f4dbe1-2e43-50e3-82ee-a893f3b8a782 | checkpoint | Confirm the underlay type from job sheet?
16de04f7-14c5-5446-9f0e-33051c557c12 | checkpoint | Take photo of carpet joins?
d0d6cd78-bc19-5bc5-af09-c892b6a6d12e | checkpoint | Area dust free and all rubbish removed?
cf15ad2f-0517-55f7-9cf8-6fd9bc004a58 | checkpoint | No damage to joinery, skirtings or walls?
ddfc8926-e396-574a-811d-857efbe76348 | checkpoint | Has the floor been protected?
69a54c12-7b63-5187-9a7d-808ed5c1a6c9 | checkpoint | Installation complete with no damage?
93c03ca9-28c3-5947-9572-6c21d1fb0fbd | signoff | Please signoff / request sign off
e70eab55-1d2c-5ae6-8faa-b1cda6c49bc7 | checklist | DC Floor Prep |  | DC Floor Prep
dbb9cb9e-39fa-5f2a-bef9-73e770a37c31 | checkpoint | Survey floor for flatness?
23aef3ef-ffe6-5802-9139-121278dac909 | checkpoint | Moisture test done prior to installation?
b9ca189c-9140-5bd9-91ae-3ad7ca1ee80b | checkpoint | At-risk surfaces protected?
c4e5a6ce-fc37-5d27-94da-c9e7c1017149 | checkpoint | Apply 1st Coat - Planiseal MR Moisture barrier
b370c798-9a12-522d-8b91-3c104e8658f9 | checkpoint | Apply 2st Coat Planiseal MR Moisture barrier with Broadcast Sand
a0b642b9-e265-5fd9-a3bb-5675f6d6a8a2 | checkpoint | All areas dammed up to prevent leaks?
b65289cb-5ed6-571c-a749-ecfe42b3c6c5 | checkpoint | Apply Mapei Ultraplan Eco Leveller
937c9c1e-9911-5c6a-8c35-542266abc217 | checkpoint | Area clear of rubbish and debris?
e052e593-13ec-58f1-82ed-ec7959c5cb8f | checkpoint | No damage to other surfaces?
f8d3f9fc-1698-5013-8bcc-c0f7ddf14804 | checkpoint | Levels checked and ready for installation?
bb85de61-faca-5628-a714-0d6e5d468cb6 | checkpoint | Preparation complete with no damage?
aa141209-1d99-55f3-bdcc-537b31f25223 | signoff | Please signoff / request sign off
dbd6cef7-bb1a-510b-bea3-23cdad29ad20 | checklist | DC Floor Vinyl |  | DC Floor Vinyl
52d71412-8bfa-5b7b-8ab4-dc1a5d9e16d3 | checkpoint | DT059 Capping strip set at 150mm
926bc2f6-0fed-5a51-99ca-824d27ee50c4 | checkpoint | Plastic cove to base of skirting
88008a9c-8a6f-5ab4-a960-a297d22c1ac0 | checkpoint | Correct adhesive for Vinyl - Uzin KE2000S Glue
1d01a4c7-814a-598c-9871-12e134ba9e90 | checkpoint | Install Tarkett IQ Granit SD Sheeting to Data Halls (Pic of label + install)
c46db8cc-3bb0-563f-9b6c-479fe067f36d | checkpoint | Install Tarkett IQ Granit Standard to Circulation areas (Pic of label + install)
1da513eb-b9ec-57ac-971c-628881fc97ce | checkpoint | All butterfly corners done with templet, images required?
4883d0c2-69ee-5704-b842-9b355754bc74 | checkpoint | No excess glue on vinyl surface?
26de048e-3fa5-52bc-a6cb-5fa5a6809242 | checkpoint | All joints been welded?
ddfc8926-e396-574a-811d-857efbe76348 | checkpoint | Has the floor been protected?
47d7914b-77af-50a7-8dc6-d7aaf9b8d7bd | checkpoint | Installation complete with no damage to joinery, skirtings or walls?
94234bd3-4e38-5791-96e1-59e273f124e4 | signoff | Please signoff / request sign off
bf256cb6-a7fb-5728-b66a-cb256aecd829 | checklist | Floor Prep |  | Floor Prep
45e8814a-82cf-423b-a9fd-c3a56e777229 | section | Details
dbb9cb9e-39fa-5f2a-bef9-73e770a37c31 | checkpoint | Survey floor for flatness?
23aef3ef-ffe6-5802-9139-121278dac909 | checkpoint | Moisture test done prior to installation?
b9ca189c-9140-5bd9-91ae-3ad7ca1ee80b | checkpoint | At-risk surfaces protected?
cf071370-4eb1-59d6-b7d9-15a9895b3171 | checkpoint | Moisture barrier required? If yes Pictures required
a0b642b9-e265-5fd9-a3bb-5675f6d6a8a2 | checkpoint | All areas dammed up to prevent leaks?
937c9c1e-9911-5c6a-8c35-542266abc217 | checkpoint | Area clear of rubbish and debris?
e052e593-13ec-58f1-82ed-ec7959c5cb8f | checkpoint | No damage to other surfaces?
f8d3f9fc-1698-5013-8bcc-c0f7ddf14804 | checkpoint | Levels checked and ready for installation?
bb85de61-faca-5628-a714-0d6e5d468cb6 | checkpoint | Preparation complete with no damage?
aa141209-1d99-55f3-bdcc-537b31f25223 | signoff | Please signoff / request sign off
66607121-153f-5e33-910e-bf82a515eaf2 | checklist | Floor Vinyl / LVT / Marmoleum |  | Floor Vinyl / LVT / Marmoleum
121829f8-3c35-5850-b263-9de4043e175d | checkpoint | Substrate clean and approved for installation?
23aef3ef-ffe6-5802-9139-121278dac909 | checkpoint | Moisture test done prior to installation?
47d5dd33-13ec-5193-b759-65da09fe84cb | checkpoint | Specify glue to use e.g 68T, UZ2000 or Marmoleum glue.
3d26b873-349f-5bc2-98ae-c5f73d6855f0 | checkpoint | Doors to be removed?
7589e395-957a-59aa-af5c-21371fd083da | checkpoint | All capping installed?
1da513eb-b9ec-57ac-971c-628881fc97ce | checkpoint | All butterfly corners done with templet, images required?
7b08e172-5d45-5fd0-ae60-1ccb618b2ac4 | checkpoint | All areas welded?
4883d0c2-69ee-5704-b842-9b355754bc74 | checkpoint | No excess glue on vinyl surface?
52b5a535-3c44-54bb-a29b-1532a9c7a937 | checkpoint | All transition trims installed?
d0d6cd78-bc19-5bc5-af09-c892b6a6d12e | checkpoint | Area dust free and all rubbish removed?
ddfc8926-e396-574a-811d-857efbe76348 | checkpoint | Has the floor been protected?
47d7914b-77af-50a7-8dc6-d7aaf9b8d7bd | checkpoint | Installation complete with no damage to joinery, skirtings or walls?
da4b0364-0969-514d-8ce5-415d1da2a629 | signoff | Please signoff / request sign off by Site Manager
a74b5a06-67d6-4f07-9ac6-3f2505336408 | checklist | Phased Installation QC (Installation Methodology) |  | Phased Installation QC (Installation Methodology)
45e8814a-82cf-423b-a9fd-c3a56e777229 | section | Details
fb9a8e86-39b9-4f1b-a603-f9ff56f4a118 | checkpoint-no-value | Phase commencement date
f2bbdd95-2167-588b-9c4a-18fc69ea5161 | date | Phase commencement date:
dc995809-f300-47c3-ac58-8a575621fb9f | checkpoint | Acclimatized Material (Remove from pallet and package lay out on floor)
2244e5d3-84a5-5841-9b8b-41972c977c03 | note | x1 Picture
b90131ed-5fc3-4b05-9508-10f4be0e88cf | checkpoint | Floor condition after uplift
1d205c55-48e8-597f-9e38-ea0ced9e297a | note | x1 Picture
95e84cba-c797-4127-9fac-e01eb7f816a5 | checkpoint | Clean grind subfloor
d2b80e64-dfd6-5e24-bb54-c0afb1af8583 | note | x1 Picture
a328a87e-0b65-4260-ac1c-d74f94d13edf | checkpoint | Apply First coat - UZIN PE460 Moisture Barriers - North to South
ef320901-f610-548a-8db2-a51a8f97ccc3 | note | x1 Picture
acfa14da-d65b-4cac-97a0-e1027962dc55 | checkpoint | Apply Second - UZIN PE460 Moisture barrier with broadcast sand - East to West
5afab6bb-ff2c-46bb-ad03-646115359312 | checkpoint | Vacuum loose sand after fully cured and dried
ad4d9ac4-c0b0-5a7c-9dbc-e5d9919bc8f9 | note | x1 Picture
b5add37e-80a0-42d7-9e17-53ffef2845d9 | checkpoint | Apply UZIN NC160 Smoothing screed compound
8bf2af71-5e73-53ea-abe1-b2f03adbb301 | note | x1 Picture
ce5d602b-cbbd-406e-aa7d-1ab1f044890f | checkpoint-no-value | UZIN NC160 - Bag count after pour
1c370ba9-66d0-5f39-ad5b-1165d1102491 | textbox | UZIN NC160 - Bag count after pour
37996efe-bcde-5367-a755-1561c39d766d | note | Client Signature or Picture
586e7cbb-49b0-403e-adeb-542f4b32c8f8 | signoff | Add Client Signature
e6dd05a6-a8f0-46ee-a886-92e7dad52ec7 | checkpoint | Dry lay Norament
44631010-c9f5-4e38-8aeb-a5302fe1d837 | checkpoint | Apply Uzin 68T adhesive with CRAIN 424 Trowel
518e5fc2-4750-4103-a5b7-978212564f0a | checkpoint | Norament Adhesive - UZIN 68T
c803611d-9fde-5292-9cb0-09e7e3dacb70 | note | x1 Picture
b3a05d17-a390-43d9-b84a-3c7af5a8b994 | checkpoint | Heavy roll Norament during installation
e1a0e28e-bdf1-5321-9cf1-626bf8e07e8d | note | x1 Picture
b36b6b06-5d30-4654-8312-3ce41c934ab5 | checkpoint | Heavy roll Norament after installation
431856de-8295-5b0d-ac9b-b3399d61a015 | note | x4 Pictures
994ca103-247c-427d-bc85-77698d6b93b5 | checkpoint | Completed Norament installation
768e87ff-3edc-5399-a1aa-e4cc4d9539b6 | note | x4 Pictures
07a6f9d4-4708-4ab6-9330-2a52cec3f00b | checkpoint | Completed Carpet Tile installation- Direct stick method
b40ef1ac-11f1-5922-88da-0f71690b2042 | note | x2 Pictures
eaf088f5-da19-4b8d-ac82-d05f039e2e62 | checkpoint | Transition between other floor covering level and flush
35a1fec0-540c-54b5-b7d4-1149c1fabc3b | note | x2 Pictures
083bdc6c-c0f0-4c64-b9a5-32a0a8759830 | checkpoint | Phase completed with no damage ?
7752097c-b770-4663-a8f0-ec4a4f47e6c1 | checkpoint | Area clean and ready for floor protection ?
c773a41e-be3d-4294-b12a-bf7776480f1c | signoff | Please sign off / request sign off
32776feb-87fb-527d-9c88-94ab6fb2bfe8 | checklist | Timber Installation |  | Timber Installation
45e8814a-82cf-423b-a9fd-c3a56e777229 | section | Details
23aef3ef-ffe6-5802-9139-121278dac909 | checkpoint | Moisture test done prior to installation?
1ed1c56f-b514-5ae9-bade-d2de5fe49bff | checkpoint | Floor prep assessed and deviation less than 3mm over 3m?
be551b5e-a321-5e60-96dc-4fa152f2d546 | checkpoint | V2 notch trowel used for underlay to substrate?
e4179a0d-886e-5de3-a20c-6646de5aee72 | checkpoint | Underlay installed and rolled?
5bb8f8dc-47f0-5155-961f-4c714ba8e299 | checkpoint | 5mm notch trowel used for installation of timber?
9f6c8dda-641b-5b59-9e92-ea734c0160a5 | checkpoint | Timber direction been approved?
17fe55bd-d3bb-5cea-9c0d-6b2e09ff33d5 | checkpoint | Undercut doors and joinery?
050b7ca3-62c2-5d6f-ba2e-e9545466f5df | checkpoint | Expansion gaps as per installation manual?
f344c09d-df6b-5dcd-865a-e15b67f4138e | checkpoint | Timber weighted down during installation?
52b5a535-3c44-54bb-a29b-1532a9c7a937 | checkpoint | All transition trims installed?
d0d6cd78-bc19-5bc5-af09-c892b6a6d12e | checkpoint | Area dust free and all rubbish removed?
cf15ad2f-0517-55f7-9cf8-6fd9bc004a58 | checkpoint | No damage to joinery, skirtings or walls?
ddfc8926-e396-574a-811d-857efbe76348 | checkpoint | Has the floor been protected?
69a54c12-7b63-5187-9a7d-808ed5c1a6c9 | checkpoint | Installation complete with no damage?
93c03ca9-28c3-5947-9572-6c21d1fb0fbd | signoff | Please signoff / request sign off
fd563dbe-17da-5584-afd3-f2dcdb1abcf1 | checklist | Wall Vinyl / Cove / Splashback |  | Wall Vinyl / Cove / Splashback
121829f8-3c35-5850-b263-9de4043e175d | checkpoint | Substrate clean and approved for installation?
47d7914b-77af-50a7-8dc6-d7aaf9b8d7bd | checkpoint | Installation complete with no damage to joinery, skirtings or walls?
2db911cd-d7a7-5b64-a5e1-eeaf258d76e1 | checkpoint | Cove height confirmed, and capping installed?
7b08e172-5d45-5fd0-ae60-1ccb618b2ac4 | checkpoint | All areas welded?
4883d0c2-69ee-5704-b842-9b355754bc74 | checkpoint | No excess glue on vinyl surface?
52b5a535-3c44-54bb-a29b-1532a9c7a937 | checkpoint | All transition trims installed?
d0d6cd78-bc19-5bc5-af09-c892b6a6d12e | checkpoint | Area dust free and all rubbish removed?
9bcbcbc9-2610-4270-8a5c-cead22b8d882 | checkpoint | Installation complete with no damage to joinery, skirtings or walls?
5071f980-f6c3-5b11-9b20-3824b49e036b | signoff | Please signoff / request sign off by Site Manager