## res
type | name | values | prefix | postfix | usage count | user addable | template name
checklist | CS-4083 - Bored Piling Inspection (to be used in conjunction with CS-4011) | [5 empty] | CS-4083 - Bored Piling Inspection (to be used in conjunction with CS-4011)
section | DETAILS
checkpoint-no-status | Details
textbox | Pile no:
textbox | Address:
textbox | Area:
date | Start Date:
textbox | Start Time:
date | Finish Date:
textbox | Completion Time:
section | Piling Bore Log
checkpoint | Pile Diameter (Circle):
textbox | Casing Length: |  |  | m
textbox | RL Ground Surface: |  |  | m
textbox | RL Top of Casing: |  |  | m
textbox | RL Bottom of Casing: |  |  | m
textbox | RL Underground Water: |  |  | m
checkpoint | RL Founding Levels:
textbox | Constructed: |  |  | m
textbox | Design: |  |  | m
checkpoint | Shaft Length (top of casing to founding depth):
textbox | Constructed: |  |  | m
textbox | Design: |  |  | m
checkpoint | Pile Inspection (Site Engineer):
textbox | Name:
date | Date:
textbox | Time:
checkpoint | Pile Inspection (Design Engineer):
textbox | Name:
date | Date:
textbox | Time:
section | Depth from GL
checkpoint-no-status | 1 - Depth from GL (m)
textbox | Depth from GL (m):
textbox | Soil Description:
date | Date:
textbox | Time:
checkpoint-no-status | 2 - Depth from GL (m)
textbox | Depth from GL (m):
textbox | Soil Description:
date | Date:
textbox | Time:
checkpoint-no-status | 3 - Depth from GL (m)
textbox | Depth from GL (m):
textbox | Soil Description:
date | Date:
textbox | Time:
checkpoint-no-status | 4 - Depth from GL (m)
textbox | Depth from GL (m):
textbox | Soil Description:
date | Date:
textbox | Time:
checkpoint-no-status | 5 - Depth from GL (m)
textbox | Depth from GL (m):
textbox | Soil Description:
date | Date:
textbox | Time:
checkpoint-no-status | 6 - Depth from GL (m)
textbox | Depth from GL (m):
textbox | Soil Description:
date | Date:
textbox | Time:
checkpoint-no-status | 7 - Depth from GL (m)
textbox | Depth from GL (m):
textbox | Soil Description:
date | Date:
textbox | Time:
checkpoint-no-status | 8 - Depth from GL (m)
textbox | Depth from GL (m):
textbox | Soil Description:
date | Date:
textbox | Time:
checkpoint-no-status | 9 - Depth from GL (m)
textbox | Depth from GL (m):
textbox | Soil Description:
date | Date:
textbox | Time:
checkpoint-no-status | 10 - Depth from GL (m)
textbox | Depth from GL (m):
textbox | Soil Description:
date | Date:
textbox | Time:
checkpoint-no-status | 11 - Depth from GL (m)
textbox | Depth from GL (m):
textbox | Soil Description:
date | Date:
textbox | Time:
checkpoint-no-status | 12 - Depth from GL (m)
textbox | Depth from GL (m):
textbox | Soil Description:
date | Date:
textbox | Time:
checkpoint-no-status | 13 - Depth from GL (m)
textbox | Depth from GL (m):
textbox | Soil Description:
date | Date:
textbox | Time:
checkpoint-no-status | 14 - Depth from GL (m)
textbox | Depth from GL (m):
textbox | Soil Description:
date | Date:
textbox | Time:
checkpoint-no-status | 15 - Depth from GL (m)
textbox | Depth from GL (m):
textbox | Soil Description:
date | Date:
textbox | Time:
section | Signoff
checkpoint-no-status | Comments:
checkpoint | Piling Foreman Sign
textbox | Name:
date | Date:
holdpoint | SIGN