## res
type | name | values | prefix | postfix | usage count | user addable | template name
checklist | CS-4010 - Services Relocation Checklist | [5 empty] | CS-4010 - Services Relocation Checklist
section | Details
checkpoint-no-status | Details
textbox | Drawing No:
textbox | Rev No:
textbox | Chainage:
section | Inspection Stage
checkpoint | 1 - Set out by surveyor & handover to Site Engineer completed
textbox | Initials:
date | Date:
checkpoint | 2 - All existing services exposed and identified before trenching
textbox | Initials:
date | Date:
checkpoint | 3 - Trench line and profile as per IFC drawings and as set out by surveyors
textbox | Initials:
date | Date:
checkpoint | 4 - Trench must be made safe before any person may enter the trench
textbox | Initials:
date | Date:
label | Comments: Trench depth > 1.5m must be shored or battered.
checkpoint | 5 - Base of trench inspected and tested if required.
textbox | Initials:
date | Date:
radio | Under cut required | Yes,No
checkpoint | 6 - Ensure sufficient protection layer is placed around the new services cable
textbox | Initials:
date | Date:
textbox | At least: |  |  | mm
checkpoint | 7 - Ensure warning tape and/or magslab is laid at the correct cover over the new services cable
textbox | Initials:
date | Date:
checkpoint | 8 - Ensure backfill material is suitable and un-contaminated
textbox | Initials:
date | Date:
checkpoint | 9 - Backfill compaction tested at every ____mm lift
textbox | Initials:
date | Date:
checkpoint | 10 - As-builts updated and surveyed when required
textbox | Initials:
date | Date:
checkpoint-no-status | Comments:
checkpoint | The above works have been inspected and are considered compliant with the drawings, specifications and instructions
label | Position: Site Engineer
textbox | Site Engineer - Name:
date | Site Engineer - Date:
label | Position: Design Engineer
textbox | Design Engineer - Name:
date | Design Engineer - Date:
holdpoint | Sign