## res
type | name | values | prefix | postfix | usage count | user addable | template name
checklist | CS-4011 - Bored Pile Record (to be used in conjunction with WTPA-CS-4083) | [5 empty] | CS-4011 - Bored Pile Record (to be used in conjunction with WTPA-CS-4083)
section | Details
checkpoint-no-status | Details
textbox | Work Area(s):
textbox | Sub Work Area(s):
textbox | Lot(s):
textbox | Sublot(s):
date | Document Date:
textbox | Created By:
textbox | Drawing No:
textbox | Concrete Grade: |  |  | Mpa
textbox | Pile No:
textbox | Diameter: |  |  | mm
section | Set Up
checkpoint | Piling Platform Compacted & Level
textbox | Initials:
date | Date:
checkpoint | Permit to Dig Obtained
textbox | Initials:
date | Date:
checkpoint | Pile Set Out & Checked
textbox | Initials:
date | Date:
checkpoint | Erosion & Sediment Controls in place
textbox | Initials:
date | Date:
section | Drilling
checkpoint | Design Engineer Notified
textbox | Initials:
date | Date:
checkpoint | Pile Casing Installed to Rockhead
textbox | Initials:
date | Date:
checkpoint | Pile Bore Logged
textbox | Initials:
date | Date:
label | Comments: CS-4083
checkpoint | Pile Drilled to Required Toe Level
textbox | Initials:
date | Date:
checkpoint | Pile Sides Grooved
textbox | Initials:
date | Date:
checkpoint | Design Engineer Inspection of Bore
textbox | Initials:
date | Date:
checkpoint | Pile Toe Cleaned
textbox | Initials:
date | Date:
checkpoint | Pile Pumped Dry
textbox | Initials:
date | Date:
section | Reinforcement
checkpoint | Reinforcement Content, Grade and size
textbox | Initials:
date | Date:
checkpoint | Placement, tolerance, clearance
textbox | Initials:
date | Date:
checkpoint | Rigidity and cover spacers fitted
textbox | Initials:
date | Date:
checkpoint | Clean steel
textbox | Initials:
date | Date:
checkpoint | Lap location and lengths
textbox | Initials:
date | Date:
checkpoint | Foam liners fixed to Starter bars
textbox | Initials:
date | Date:
section | Other
checkpoint | Correct mix ordered
textbox | Initials:
date | Date:
checkpoint | Design Engineer Notified
textbox | Initials:
date | Date: