## res
type | name | values | prefix | postfix | usage count | user addable | template name
checklist | CS-4020 - Bulk Fill Earthworks Record | [5 empty] | CS-4020 - Bulk Fill Earthworks Record
section | Details
checkpoint-no-status | Details
textbox | Work Area:
textbox | Sub Work Area:
textbox | Lot:
textbox | Sublot:
date | Document Date:
textbox | Created By:
section | Pre-Construction Phase
checkpoint | 1. First 1st lift - Ensure underlying layer has been signed off by Design Engineer – CS-4100
checkpoint | 2. For subsequent layers - Ensure Underlying layer has been signed off by the Site Engineer and/or Design Engineer as well
checkpoint | 3. Ensure previously constructed fill has not deteriorated from required fill standards before placing new fill
checkpoint | 4. All source testing completed in accordance with Specification XXXX – (Example - 1 x PSD completed @ 3000m3)
holdpoint | Site Engineer Verification Signature:
section | Construction Phase
checkpoint | 1. Batters to be overfilled by 250mm – Specification XXXX
checkpoint | 2. Visual inspection of fill for contamination, segregation & oversize particles
checkpoint | 3. Minimum dry densities: Example – 95% MDD - MDD = 2200 kg/m3 - Specification XXXX
checkpoint | 4. Scala/Shear Vane/Clegg limits: Example Scala – 2 blows per 100mm (Type 1 material) – 4 blows per 100mm (Type 2 material) – Specification XXXX
checkpoint | 5. Measure Lift thickness and confirm applicable roller and passes are applied in accordance with embankment trial results
checkpoint | 6. Vibratory roller to operate at 3km/hr (or less)
holdpoint | Site Engineer Verification Signature:
section | Bulk Fill Earthworks Record
checkpoint-no-status | Details
textbox | Weather conditions:
textbox | Supervisor/Foreman Name:
checkpoint | 1
textbox | Lift #:
textbox | Chainage From:
textbox | Chainage To:
textbox | Test Spec:
textbox | Material Visually Inspected:
textbox | Extent of overfilling checked:
textbox | Lift thickness (mm):
textbox | Roller type:
textbox | Minimum Passes:
textbox | URN test numbers:
date | Date Completed:
textbox | Site Engineer Initial:
textbox | Design Engineer Initial:
checkpoint | 2
textbox | Lift #:
textbox | Chainage From:
textbox | Chainage To:
textbox | Test Spec:
textbox | Material Visually Inspected:
textbox | Extent of overfilling checked:
textbox | Lift thickness (mm):
textbox | Roller type:
textbox | Minimum Passes:
textbox | URN test numbers:
date | Date Completed:
textbox | Site Engineer Initial:
textbox | Design Engineer Initial:
checkpoint | 3
textbox | Lift #:
textbox | Chainage From:
textbox | Chainage To:
textbox | Test Spec:
textbox | Material Visually Inspected:
textbox | Extent of overfilling checked:
textbox | Lift thickness (mm):
textbox | Roller type:
textbox | Minimum Passes:
textbox | URN test numbers:
date | Date Completed:
textbox | Site Engineer Initial:
textbox | Design Engineer Initial:
checkpoint | 4
textbox | Lift #:
textbox | Chainage From:
textbox | Chainage To:
textbox | Test Spec:
textbox | Material Visually Inspected:
textbox | Extent of overfilling checked:
textbox | Lift thickness (mm):
textbox | Roller type:
textbox | Minimum Passes:
textbox | URN test numbers:
date | Date Completed:
textbox | Site Engineer Initial:
textbox | Design Engineer Initial:
checkpoint | 5
textbox | Lift #:
textbox | Chainage From:
textbox | Chainage To:
textbox | Test Spec:
textbox | Material Visually Inspected:
textbox | Extent of overfilling checked:
textbox | Lift thickness (mm):
textbox | Roller type:
textbox | Minimum Passes:
textbox | URN test numbers:
date | Date Completed:
textbox | Site Engineer Initial:
textbox | Design Engineer Initial:
checkpoint | 6
textbox | Lift #:
textbox | Chainage From:
textbox | Chainage To:
textbox | Test Spec:
textbox | Material Visually Inspected:
textbox | Extent of overfilling checked:
textbox | Lift thickness (mm):
textbox | Roller type:
textbox | Minimum Passes:
textbox | URN test numbers:
date | Date Completed:
textbox | Site Engineer Initial:
textbox | Design Engineer Initial:
checkpoint | 7
textbox | Lift #:
textbox | Chainage From:
textbox | Chainage To:
textbox | Test Spec:
textbox | Material Visually Inspected:
textbox | Extent of overfilling checked:
textbox | Lift thickness (mm):
textbox | Roller type:
textbox | Minimum Passes:
textbox | URN test numbers:
date | Date Completed:
textbox | Site Engineer Initial:
textbox | Design Engineer Initial:
checkpoint | 8
textbox | Lift #:
textbox | Chainage From:
textbox | Chainage To:
textbox | Test Spec:
textbox | Material Visually Inspected:
textbox | Extent of overfilling checked:
textbox | Lift thickness (mm):
textbox | Roller type:
textbox | Minimum Passes:
textbox | URN test numbers:
date | Date Completed:
textbox | Site Engineer Initial:
textbox | Design Engineer Initial:
checkpoint | Signoff
textbox | Site Engineer:
date | Date:
holdpoint | Signature
checkpoint-no-status | Other Information/Comments (photos, survey records, sketches etc.)
label | Additional Information please document
textbox | Quality Manager:
date | Date:
holdpoint | Signature