## res
type | name | values | prefix | postfix | usage count | user addable | template name
checklist-flat | CS-4074A - Low Pressure Air Test Record for PVC pipes | [5 empty] | CS-4074A - Low Pressure Air Test Record for PVC pipes
checkpoint-no-status | Details
textbox | Work Area(s):
textbox | Sub Work Area(s):
textbox | Lot(s):
textbox | Sublot(s):
textbox | Document Date:
textbox | Updated By:
textbox | Area:
radio | Weather: | Fine,Overcast,Showers,Rain
textbox | Location:
date | Date:
label | Personnel Conducting:
textbox | Drain Layer:
label | Witnesses Requiring Notice of Test:
textbox | QLDC Rep:
textbox | CPS Engineer:
textbox | Site Engineer:
checkpoint-no-status | Pipeline
textbox | Pipeline:
textbox | US MH Number:
textbox | DS MH Number:
textbox | Drainage Plugs used: Rubber & Aluminium Plugs, Rubber Blow up plugs
radio | Plugs Braced? | Yes,No
checkpoint-no-status | Pipeline Material (non-concrete):
textbox | Pipeline DN (mm):
textbox | Pipeline Length (m):
textbox | Test Time as per Table C1:
checkpoint-no-status | Prelim Checks:
radio | Line at pressure and maintained for 3mins? | Y,N
radio | No Leaks Detected? | Y,N
checkpoint-no-status | Start Pressure
textbox | kPa:
textbox | Time: |  |  | am/pm
checkpoint-no-status | End Pressure
textbox | kPa:
textbox | Time: |  |  | am/pm
checkpoint-no-status | Pressure Drop:
textbox | kPa:
textbox | Duration of Test: |  |  | Mins
checkpoint | Test Result
label | Acceptance where the gauged pressure has dropped less than 7 kPa for the time interval shown in table C1 after the shut-off of the air supply.
label | ○ The test length shall be acceptable where the gauged pressure exceeds 18 kPa (or not more than 7 kPa less than the pressure at the start of the test) for the time interval shown in table C1 after the shut-off of the air supply.
label | ○ Table C1 is based on an air test pressure of 25 kPa (in excess of any external hydrostatic pressure due to groundwater)
checkpoint | The above works have been inspected and are considered compliant with the drawings, specifications and instructions for the purpose of this test
textbox | Name:
label | Position: Site Engineer
date | Date:
holdpoint | SIGN