## res
type | name | values | prefix | postfix | usage count | user addable | template name
checklist-flat | CS-4095 - Spunlite - Pile Foundation Checksheet | [5 empty] | CS-4095 - Spunlite - Pile Foundation Checksheet
checkpoint-no-status | Details
textbox | Project Area:
textbox | Supervisor:
textbox | Site Engineer:
textbox | Pile Number:
textbox | Location Reference:
textbox | Service Investigation:
checkpoint | PRE-PILING SUMMARY
textbox | Piling Foreman/Supervisor:
date | Hydro-excavation Date:
textbox | Casing Length:
textbox | Cage Length
textbox | Design Pile Depth (min):
textbox | Design Pile Diameter (min):
textbox | Casing Diameter:
textbox | Cage Diameter:
radio | Pole Type / Socket Type: | Standard – RS168 x 750DF,Catenary – RSe273 x 900,Short – RS115
checkpoint | DRILLING AND PRE-POUR CHECKS
textbox | Services check (depths and offsets):
date | Casing Install Date:
textbox | Piled depth:
radio | Plug Type: | Soil,Concrete,Not required
radio | Top of casing to FL check: | 90mm (Catenary),110mm (Standard)
label | Pre-pour checks
bool | Speed form
bool | Cage placed (75mm cover to reo)
bool | Socket set in place (check pole centre)
bool | Socket plumb check (pre-camber check for catenary poles)
bool | D16 starters installed
textbox | Concrete Mix Type:
textbox | Docket number
date | Tremie Pour Date: