## res
type | name | values | prefix | postfix | usage count | user addable | template name
checklist | CS-4099 - Watermain Disinfection Checksheet | [5 empty] | CS-4099 - Watermain Disinfection Checksheet
section | DETAILS
checkpoint-no-status | Details
textbox | Work Area(s):
textbox | Sub Work Area(s):
textbox | Lot(s):
textbox | Sublot(s):
date | Document Date:
textbox | Updated By:
checkpoint-no-status | GENERAL INFORMATION
textbox | Contract No. or Resource Consent No.:
textbox | Contractor:
textbox | Site Supervisor:
textbox | Site Location:
date | Date:
textbox | Time:
textbox | Pipe ID:
textbox | Chlorine Type Added:
textbox | Pipe Diameter:
textbox | Pipe Length:
section | TEST RESULTS
checkpoint-no-status | Table 1 Acceptable Laboratory Test Results
label | Parameter ¦¦ Acceptable Value
label | – – – – – – – – – – – – – – – – – – – –
label | Residual Chlorine ¦¦ Between 0.5 and 1.0 mg/l
label | Turbidity ¦¦ <1 NTU
label | E. coli ¦¦ <1/100ml
checkpoint | Test Point (1)
textbox | Test Point:
textbox | Initial (mg/l)
textbox | 24 Hours (mg/l)
checkpoint | Test Point (2)
textbox | Test Point:
textbox | Initial (mg/l)
textbox | 24 Hours (mg/l)
checkpoint | Test Point (3)
textbox | Test Point:
textbox | Initial (mg/l)
textbox | 24 Hours (mg/l)
checkpoint | Test Point (4)
textbox | Test Point:
textbox | Initial (mg/l)
textbox | 24 Hours (mg/l)
checkpoint | Test Point (5)
textbox | Test Point:
textbox | Initial (mg/l)
textbox | 24 Hours (mg/l)
checkpoint | Test Point (6)
textbox | Test Point:
textbox | Initial (mg/l)
textbox | 24 Hours (mg/l)
checkpoint | Test Point (7)
textbox | Test Point:
textbox | Initial (mg/l)
textbox | 24 Hours (mg/l)
checkpoint | Laboratory Results Acceptable (Attach)
textbox | pH Reading after 12 hours:
checkpoint | Signed:
textbox | Print Name:
holdpoint | SIGNED
checkpoint | Signed CPS:
textbox | Print Name:
holdpoint | SIGNED CPS