## res
type | name | values | prefix | postfix | usage count | user addable | template name
checklist-flat | CS-4101 - Water Main Line Record | [5 empty] | CS-4101 - Water Main Line Record
checkpoint-no-status | Details
textbox | Drawing No:
textbox | Rev No:
textbox | Chainage:
checkpoint | Set out by surveyor & handover to Site Engineer completed
textbox | Initials:
date | Date:
checkpoint | All existing services exposed and identified before trenching
textbox | Initials:
date | Date:
checkpoint | Trench line and profile as per IFC drawings and as set out by surveyors
textbox | Initials:
date | Date:
checkpoint | Trench must be made safe before any person may enter the trench
textbox | Initials:
date | Date:
label | Comments: Trench depth > 1.5m must be shored or battered.
checkpoint | Base of trench inspected and tested if required.
textbox | Initials:
date | Date:
label | Comments:
radio | Under cut required | Yes,No
checkpoint | Bedding is to be tested
textbox | Initials:
date | Date:
checkpoint | Pipe is laid with appropriate clearance to other services
textbox | Initials:
date | Date:
label | Comments: See “Table 5: Clearances from underground services”
checkpoint | Survey to asbuilt top of pipe before backfilling commences
textbox | Initials:
date | Date:
checkpoint | Ensure warning tape and/or magslab is laid at the correct cover over the new pipes
textbox | Initials:
date | Date:
checkpoint | Ensure backfill material is suitable and un-contaminated
textbox | Initials:
date | Date:
checkpoint | Backfill compaction tested at every __mm lift
textbox |  |  |  | mm
textbox | Initials:
date | Date:
checkpoint-no-status | Comments:
checkpoint | The above works have been inspected and are considered compliant with the drawings, specifications and instructions
label | Position: Site Engineer
textbox | Site Engineer - Name:
date | Site Engineer - Date:
label | Position: Design Engineer
textbox | Design Engineer - Name:
date | Design Engineer - Date:
holdpoint | SIGN