## Checklist Templates
Id | Type | Name | Values | Prompting Name | Resource Id
| checklist | COVER TO REINFORCEMENT |  | COVER TO REINFORCEMENT | 9b1a0c94-cfb6-4852-97b6-2cb33d9f194d
| section | Cover To Reinforcement (AS 4198, Appendix-D)
| checkpoint-no-value | Description of Component Test
8b702a59-ad3e-5c1a-a3be-2debe90d4b5d | dropdown | Description of Component Test | DN1050 x 600 BASE UNIT,DN1050 x 900 BASE UNIT, DN1200 x 600 BASE UNIT,DN1200 x 900 BASE UNIT,DN1200 x 1200 BASE UNIT,DN1200 x 1500 BASE UNIT,DN1500 x 600 BASE UNIT,DN1500 x 900 BASE UNIT,DN1500 x 1200 BASE UNIT,DN1500 x 1500 BASE UNIT,DN1050 x 300 SHAFT UNIT,DN1050 x 600 SHAFT UNIT, DN1050 x 900 SHAFT UNIT,DN1050 x 1200 SHAFT UNIT,DN1050 x 1500 SHAFT UNIT,DN1200 x 300 SHAFT UNIT,DN1200 x 600 SHAFT UNIT,DN1200 x 900 SHAFT UNIT,DN1200 x 1200 SHAFT UNIT, 750 mm Surround L/D,750 mm Surround H/D,1395 mm Surround C/O L/D,1390 mm Surround Offset L/D,1390 mm Surround Offset H/D,DN1500 Class B M/H Offset Surround,DN1500 Class D Offset Surround,DN1500 Class B Circular C/O,DN1500 Class D Circular C/O,DN1500 Class B Square C/O,DN1500 Class D Square C/O
6bcd5d25-017a-5738-8a59-082a1ac98ef6 | dropdown | Concrete Mix design Code | 980,880,680,VT Pipe (Dry Mix), HCP VR450/50 SCC
ab371d36-69f6-51f6-82c6-986cdb812a28 | radio | Method of Manufacture | Machine-Made Process,Standard Wet Cast Process, Automated SCC Cast Process
94288a04-aa87-572f-be97-267358bb49fc | date | Date of Product Cast
616afc27-4b7c-50cd-b68d-3f24f418c0c1 | date | Date of Test
f9059ea9-7112-54ce-962d-a37a93a4c67a | dropdown | Minimum Internal Cover Required (accordance with Cl.3.5.4 AS 4198) | Machine-Made -10mm, SCC-10mm, Wet Cast - 35mm
8ab72f28-63e8-5dee-b4ba-86a2c49be9de | dropdown | Minimum External Cover Required (accordance with Cl.3.5.4 AS 4198) | Machine-Made -10mm, SCC-10mm, Wet Cast - 25mm
f2bfa387-f0a3-53c9-ba04-db9e2698c364 | radio | Method Of Test | Direct, Indirect
61d12366-6e8f-5bad-9ae6-282ef16c28bf | number | Measured Internal Cover (mm)
775c1337-d504-53cf-971f-deb9ad4981da | number | Measured External Cover(mm)
ec693a15-d9ea-5ec9-8524-1aa277292f81 | radio | Does Any Reinforcement has a Cover Less Than The Required Cover | Yes,No
4c37fd33-9e78-5f5a-b58d-4e52cc979f55 | note | If Yes, please provide comment including (location and measured cover)
| checkpoint | Test Result
ecf8f77b-24c4-5612-b36f-db39ff452b0b | textbox | Tested By:
| checklist | CULVERT DIMENSIONAL & COVER CHECKS |  | CULVERT DIMENSIONAL & COVER CHECKS | 723074db-998e-4455-a6a5-c4839261bffa
| section | Details
| checkpoint-no-value | Details
008e76d4-75c9-5134-9cbe-1f60a7756a2b | textbox | Project Name
a24a7c10-e9fb-5e4f-8a9b-7d13892928bc | dropdown | Type of Culvert | Uni Culvert, Box Culvert
debecbb3-5439-5603-b046-bb031eff8aca | dropdown | Concrete Mix design Code | 980,880,680,VT Pipe (Dry Mix), HCP VR450/50 SCC
dee4ef01-2d96-5a10-9d89-7319a505b062 | radio | Method of Manufacture | Machine-Made Process,Standard Wet Cast Process, Automated SCC Cast Process
d2b667f3-2b6b-5600-804f-eb85b5158e7a | date | Date of Product Cast
89e25ee5-a4d7-5f89-b220-fa84ef26f9ae | date | Date of Test
| checkpoint | Internal Span & Leg Height
e7c85d09-7387-54ee-8ca0-cd77b51efd9f | number | Specified Internal Span (mm)
cbfb07ca-c8c4-573d-83f6-967afea57aa3 | number | Measured Internal Front Span (mm)
77815073-ea48-5573-ac9d-95c610f3aa90 | number | Measured Internal Back Span (mm)
8c077a07-a528-5cbb-b452-bd887496b842 | number | Specified Leg Height (mm)
09400e57-2307-5e63-bdb6-ccd727e1e798 | number | Measured Front 1st Leg Height (mm)
af62f28e-8331-5807-b5cc-adce2df79071 | number | Measured Front 2st Leg Height (mm)
29117a36-c916-5b6f-943c-d3390fb8d10a | number | Measured Rear 1st Leg Height (mm)
b26e592d-443d-5c74-b79f-5d557966cc1c | number | Measured Rear 2st Leg Height (mm)
68ab46f1-28d6-5e5b-bc46-1f6638d2d2c1 | dropdown | Tolerances (accordance with AS1597.1 & 2 cl.2.10.2) | Small RCBC (upto 1200x1200) = ± 5, Large RCBC (upto 2400x2400) = ± 10
f9bdb65c-29bb-5ee6-8861-76fd2e9c2fe0 | radio | Criteria: Does above measured leg heights & spans fall within the given tolerance above? | Yes,No
| checkpoint | Overall Length
63914b5e-4be1-5797-9241-a961eb8f08cc | number | Specified Overall Length (mm)
355de425-7994-55c5-8e49-41524811428e | number | Measured Left Leg Length (mm)
a0614953-086d-58f7-81d1-769f1b217dc8 | number | Measured Right Leg Length (mm)
8e2e3e6a-a073-545e-b93a-cff6065ac052 | number | Measured Crown Length (mm)
d0915c07-4e62-5fee-95f2-e7e92dfbc651 | note | The following measurement is only applicable to Uni-Culvert.
5b64efdc-e68c-555c-9b6c-5f8eab7c3a12 | number | Measured Base Length (mm)
a77ed222-1dd5-54c7-b22e-55ea2e2bf429 | dropdown | Tolerances (accordance with AS1597.1 & 2 cl.2.10.2) | Small RCBC (upto 1200x1200) = ± 15, Large RCBC (upto 2400x2400) = ± 15
cab0f226-6597-52f5-9ef9-06d7da319a0c | radio | Criteria: Does above measured legs and crown length fall within the given tolerance above? | Yes,No
3bd98d03-24ec-503c-807f-364488d56a79 | note | If No, please provide comment including (which is/are outside of tolerance)
| checkpoint | Thickness
3cc3e400-ee91-5931-8949-8ab7cff3ddf8 | number | Specified Legs Top Thickness (mm)
83d08093-4c9d-54c1-b9ac-0e9c31c64dc8 | number | Specified Legs Bottom Thickness (mm)
92cb7589-c983-5c55-88cf-94a85f5c063a | number | Measured Legs Top Thickness (mm)
7b79da51-d330-5278-a956-4045a3635bc4 | number | Measured Legs Bottom Thickness (mm)
24aad5af-b11b-514d-a868-6eb0304db618 | number | Specified Crown Thickness (mm)
8c3ecafa-636a-500a-a382-e129df6de98c | number | Measured Left Crown Thickness (mm)
b292b1b3-a042-5d68-a9aa-4b29e4796ac1 | number | Measured Mid Crown Thickness (mm)
86620f45-ba3c-51f1-82f1-df91592ab667 | number | Measured Right Crown Thickness (mm)
43c7fcfd-d9fe-597d-91e7-0de15b509828 | note | The following measurements are only applicable to Uni-Culvert.
5f9694c6-f73d-59fe-8fbf-bc7bcb2070f6 | number | Measured Left BaseThickness (mm)
8b99131d-cde4-5868-a133-52edc70595a9 | number | Measured Mid BaseThickness (mm)
519495c2-2f37-54aa-9cac-cc3b5195d7eb | number | Measured Right Base Thickness (mm)
270fd28a-620e-5786-a828-76d3d8f8efaa | dropdown | Tolerances (accordance with AS1597.1 & 2 cl.2.10.2) | Small RCBC (upto 1200x1200) = +8/-5, Large RCBC (upto 2400x2400) = +8/-5
5f6abefd-1c3d-56b7-8f14-130ea1c61e44 | radio | Criteria: Does above measured thicknesses fall within the given tolerance above? | Yes,No
2f0b051a-4391-5861-9a94-09ff45d58e50 | note | If No, please provide in comment (which is/are outside of tolerance)
| checkpoint | Cover
594e99da-685f-57a3-b233-78cd4633cae2 | radio | Method Of Test | Direct, Indirect
74a03bb3-415e-517d-b2e2-c238c3b1064f | number | Specified Cover Internal (mm)
11db3d22-365a-5079-97cf-3e5a249c2b8c | number | Specified Cover External (mm)
83d6dd0e-5971-5ec9-98b6-8db587d09fab | number | Measured Internal Left Leg Top (mm)
2b983047-a51c-5972-85fe-8fb342932396 | number | Measured Internal Left Leg Bottom (mm)
f3aac641-82fe-54de-adcd-c5cf73d95438 | number | Measured External Left Leg Top (mm)
28654838-6542-5ace-840e-86596316de8c | number | Measured External Left Leg Bottom (mm)
b2e86153-a1c5-5e9f-bd36-938a9e0bc264 | number | Measured Internal Right Leg Top (mm)
2d02d164-817c-51a8-bfca-2913febea336 | number | Measured Internal Right Leg Bottom (mm)
cfd7fcb9-9d6e-56a6-b959-b9496b2cf197 | number | Measured External Right Leg Top (mm)
72b2c6d1-6b77-5bca-b300-3c75941a623c | number | Measured External Right Leg Bottom (mm)
752b516d-844c-581d-be3e-bc6a7a0f7363 | number | Measured Left Side Internal Crown (mm)
7b74f5c1-3e2a-5fc2-8011-68941e043941 | number | Measured Middle in Internal Crown (mm)
d2f69ba4-e33b-55fe-afb7-dd920a754365 | number | Measured Right Side Internal Crown (mm)
4651a581-afab-5cdd-9843-af5e4058884d | number | Measured Left Side External Crown (mm)
3deecf01-dd96-562e-8fef-1ab3503fdee1 | number | Measured Middle in External Crown (mm)
0108a2ef-5ec6-5f41-a496-b592d983b3b3 | number | Measured Right Side External Crown (mm)
f1e6f19d-7704-5f40-8498-37f1def65b5d | note | The following measurements are only applicable to Uni-Culvert.
c66b5dcc-ee4f-57e2-b195-30c19a3b1c23 | number | Measured Left Side Internal Base(mm)
52bf108c-966b-5911-b334-9d86f661d9a9 | number | Measured Middle in Internal Base(mm)
fcd40041-248e-547a-b6f9-04b036281897 | number | Measured Right Side Internal Base (mm)
928b7911-c4da-541d-84bc-81fe7e0027d5 | number | Measured Left Side External Base (mm)
f4017831-eb54-5dca-9bbe-608738d51200 | number | Measured Middle in External Base(mm)
5d85359f-c22c-573f-9dda-21108e137d08 | number | Measured Right Side External Base (mm)
432b0867-dcf0-5321-9177-b860b7ec1ee4 | dropdown | Tolerances (accordance with AS1597.1 & 2 cl.2.10.2) | Small RCBC (upto 1200x1200) = +10/-5, Large RCBC (upto 2400x2400) = +10/-5
fc1f3fe3-e9a3-598e-a5f5-3486eb7b1714 | radio | Criteria: Does above measured covers fall within the given tolerance above? | Yes,No
959fb3d3-3c59-5f94-bcd5-a3dce3b13854 | note | If No, please provide in comment (which is/are outside of tolerance)
| checkpoint | Shape
b2d3bf35-fef9-5d17-9850-7d33c7581b9a | number | Measured Front End Face (mm)
1e1be74b-bf5d-5d63-aec9-84b6ef566acc | number | Measured Back End Face (mm)
5d356b54-6e63-536c-ac49-6365fbd2f8a6 | dropdown | Tolerances (accordance with AS1597.1 & 2 cl.2.10.2) | Small RCBC (upto 1200x1200) = N/A, Large RCBC (upto 2400x2400) = ± 4
cd75523b-8430-5dd8-9993-29de273c0b1d | radio | Criteria: Does above measured shape within the given tolerance above? | Yes,No
05b4baa5-f511-5e01-ae49-e36faeabca9d | note | If No, please provide in comment (difference in both measurements)
1fe80c34-2fe3-5bb0-a273-d64433c1012e | number | Measured Vertical at Front (mm)
d526e916-7609-5dd9-a245-ec91887c1a3b | number | Measured Vertical at Back (mm)
bd529ecf-7195-58c7-b7db-b93607f2e117 | number | Measured Variations (Vertical Front-Vertical Back) (mm)
148df401-8e65-579c-8ef8-7d69aeecf3fe | dropdown | Tolerances (accordance with AS1597.1 & 2 cl.2.10.2) | Small RCBC (upto 1200x1200) = N/A, Large RCBC (upto 2400x2400) = ± 20
8a3c2b4a-0095-5d4f-9cc3-d1ea77093542 | radio | Criteria: Does above measured shape within the given tolerance above? | Yes,No
733af5f7-f715-58f1-bd79-bd843df68347 | note | If No, please provide in comment (difference in both measurements)
| checkpoint | Squareness
ae2ae09c-054d-5656-bef1-cd8bfc42683e | number | Measured Left Leg Front Diagonals (mm)-1
c0122ba3-43e8-5252-b5a7-e91c1549db47 | number | Measured Left Leg Back Diagonals (mm)-2
e0b6e060-4ae9-5675-8e7d-ce8a7f6b4743 | number | Difference In Diagonals (mm) (1-2)
5a8242cb-f9be-5ce3-ac0b-ef58a72e2251 | number | Measured Right Leg Front Diagonals (mm)-1
0c7a9dbf-683c-5e28-8ff4-73cd1f0da830 | number | Measured Right Leg Back Diagonals (mm)-2
842e11eb-db6b-53c6-84b7-355ee5847a82 | number | Difference In Diagonals (mm) (1-2)
f11c4001-b310-57e6-a575-721e84bb7619 | number | Measured Crown Front Diagonals (mm)-1
c9de7d05-36d9-54f5-a2a1-c94bc7d2cba9 | number | Measured Crown Back Diagonals (mm)-2
2a6bf1d7-66e2-5db2-bc76-bcc79e933023 | number | Difference In Diagonals (mm) (1-2)
ca8accaf-01e8-5b11-b3c9-240245c614c6 | note | The following measurements are only applicable to Uni-Culvert.
c99e58b3-4367-5934-961b-04ca28c5ca12 | number | Measured Base Front Diagonals (mm)-1
730a7f92-08b7-5e6c-915d-20a8acd84b59 | number | Measured Base Back Diagonals (mm)-2
adc7fcf6-d3df-561b-a3aa-ab4ee7bd9a05 | number | Difference In Diagonals (mm) (1-2)
d2170a4d-0c81-52d4-8450-86fa391a7dbf | dropdown | Tolerances (accordance with AS1597.1 & 2 cl.2.10.2) | Small RCBC (upto 1200x1200) = N/A, Large RCBC (upto 2400x2400) = ± 20
7459e021-c35f-597e-882c-5f60a60cf232 | radio | Criteria: Does difference in diagonals above within the given tolerance? | Yes,No
4e44e835-e7ab-59df-9daa-8a13db32ce60 | note | If No, please provide in comment (which is/are outside of tolerance,ex: Legs,Crown)
| checkpoint | Test Result
e33c3737-a6b6-5572-b264-7119024d2adc | textbox | Tested By:
2c76187a-d927-4366-8d69-813922de5ba1 | checklist | Detailed ITP |  | Detailed ITP | 21a47cd6-cdea-48d1-b86e-130cb1265689
6a8062f8-b8f0-4ef7-a58b-3b4f83d7b727 | section | Pre Pour
76e0627b-bc84-47f3-a0cc-6e29b0399663 | checkpoint | Sign off by client
474c8462-ae9d-4303-bf95-945f8676e39d | checkpoint | Surface clean, secured & release agent applied
86e47734-ed99-4fe2-b8fa-2d4f64c241c7 | checkpoint | Dimensions as per shop drawing
e3d92650-4ce8-4ca3-879f-3a0b2d4ac7f2 | checkpoint | Reinforcement installed as per drawing
5ecfdcc3-8f1c-45b9-a842-4372273d3fb4 | checkpoint | Cover confirmed as specified
f4a05f36-b707-4559-a7c3-2ecd6d894f1c | checkpoint | Reinforcement secured
1161f59e-49a3-4a3d-865d-dea593f0070d | checkpoint | Pins in correct position
3923c4e9-afb9-4b5f-9e8a-deaa69a68a11 | checkpoint | Former & pin secured
471cd51e-06ff-4205-9532-a98057ad814c | checkpoint | Correct pin rating & length
7eb1e142-8e10-4243-832d-315c8539bfeb | checkpoint | Blockout correct diameter & position
1e33abdc-2394-44f1-98f6-40f5ee0fdceb | checkpoint | Approved mix & supplier as required
94205ee3-119c-4e0d-bfd2-48b02d5c3c0c | section | Post Pour
3d8d5615-52cb-482f-91bc-12b98b715b29 | checkpoint | Date of pour
5d2f9051-7373-53f9-b9e7-c4e843bf0753 | textbox | Test Conducted
461c7cf5-06f0-56df-80a3-cfb1a652c0c2 | textbox | Time of pour
4df074e4-0466-48bf-bd3b-e7e05cca3033 | checkpoint | Curing commenced
b8042587-b7a3-5469-8d4b-4f5968417626 | textbox | Date
3f1e17aa-2cd9-597e-b376-4265b22f7c3c | textbox | Time
4a4d686f-733c-4a23-b0b5-c6ffa5435e26 | checkpoint | Pins in correct position
66a3f4d5-5038-4cae-ad78-8431d2df2803 | checkpoint | Curing complete
1b8b2e04-6eaa-589b-a152-5756db197301 | textbox | Date
a0c57388-b6b8-5b79-b69b-abc89b5f40a9 | textbox | Time
72bc2e45-32d0-416f-b0c6-eb73f85c1e4d | checkpoint | Surfaces free from imperfections, crack & misalignments
5c9db4a3-1472-4895-8ab7-a98c8e8f6f86 | checkpoint | Dimensional accuracy checks as per drawing
1ec38270-f2f6-5678-ab05-7ff68a491c1a | note | Note: Should the product require defects rectification than a non conformance shall be completed & attached
e71c7fca-942b-465a-b163-5e83db62be18 | checkpoint | Unit cleared for delivery
4fe75ff7-f0c2-45bb-a8bc-144b6e5445a3 | checkpoint | Sign off by client
| checklist | DIMENSIONAL ACCURACY CHECK |  | DIMENSIONAL ACCURACY CHECK | 792f3a7c-1554-48df-9515-35a633c3c8bf
| section | Surrounds/Conversion Slab
| checkpoint-no-value | Description of Component Test
ce04fb2d-102a-52ec-86c8-61ad9ce51a93 | dropdown | Description of Component Test | 750 mm Surround L/D,750 mm Surround H/D,1395 mm Surround C/O L/D,1390 mm Surround Offset L/D,1390 mm Surround Offset H/D,DN1500 Class B M/H Offset Surround,DN1500 Class D Offset Surround,DN1500 Class B Circular C/O,DN1500 Class D Circular C/O,DN1500 Class B Square C/O,DN1500 Class D Square C/O,DN1830 - Central or Offset (Class-B), DN1830 - Central or Offset (Class-D)
e4381274-10a0-5c11-9d61-ac123680e6c2 | dropdown | Concrete Mix design Code | 980,880,680,VT Pipe (Dry Mix), HCP VR450/50 SCC
409e5c86-ab42-5487-8ce4-ce672b845dca | radio | Method of Manufacture | Machine-Made Process,Standard Wet Cast Process, Automated SCC Cast Process
a60460bd-733e-5b16-a735-86a732e4edb8 | date | Date of Product Cast
7b1bbcfa-d81b-59cd-98b3-3ab2c157b624 | date | Date of Test
| checkpoint | Component Thickness
817f032c-5c14-56b4-92e7-582b8cd93466 | dropdown | Design Thickness (mm) | 150, 200, 235, 250, 275
62eb1b26-6ead-5cf3-8b14-e4bf6904eb8e | number | Measured Thickness At Three Equidistant Point-Mean value (mm)
414ab398-1d4e-5f4a-b865-79890545ae33 | note | Note: Variation shall not be more than ±5mm and no individual shall be vary by ±10mm (if any provide in comment)
| checkpoint | Circular Opening
d8c14541-df6b-578b-b847-6b441f0da9d3 | number | Measured Diameter At Two Points-Mean value (mm)
1ca54f12-5a44-5c39-8449-d9cdfb488199 | note | Note: Min. required diameter of opening 600 mm for access chambers &300 mm for maintenance chambers.(Any less value should be noted in the comment)
| checkpoint | Rectangular Opening
d713e7ba-ba7a-57ad-b8ca-ebfd6b7b26ae | number | Measured Length of Opening (mm)
5100a181-a19f-567b-826e-d9c712725af4 | number | Measured Width of Opening (mm)
46b323e0-2aa9-5439-b83f-6c2f92992698 | note | Note: Min.required dimension of opening for access chambers (600mm X 900mm).
3db414a3-d1ee-5034-b787-eb70e3cb7c62 | radio | Do all dimensional tolerances of manhole base unit, shafts and surrounds in accordance with AS 4198 cl.3.3&3.4? | Yes,No
01c0e259-f508-58ee-a05d-188294d503ba | textbox | Tested By:
| section | Base/Shaft Components
| checkpoint-no-value | Description of Component Test
2e0f8990-f1a5-507d-af71-7e28fe7bc856 | dropdown | Description of Component Test | DN1050 x 600 BASE UNIT,DN1050 x 900 BASE UNIT, DN1200 x 600 BASE UNIT,DN1200 x 900 BASE UNIT,DN1200 x 1200 BASE UNIT,DN1200 x 1500 BASE UNIT,DN1500 x 600 BASE UNIT,DN1500 x 900 BASE UNIT,DN1500 x 1200 BASE UNIT,DN1500 x 1500 BASE UNIT,DN1050 x 300 SHAFT UNIT,DN1050 x 600 SHAFT UNIT, DN1050 x 900 SHAFT UNIT,DN1050 x 1200 SHAFT UNIT,DN1050 x 1500 SHAFT UNIT,DN1200 x 300 SHAFT UNIT,DN1200 x 600 SHAFT UNIT,DN1200 x 900 SHAFT UNIT,DN1200 x 1200 SHAFT UNIT,
c86167ad-00f9-505e-86e4-2c7097510f2b | dropdown | Concrete Mix design Code | 980,880,680,VT Pipe (Dry Mix), HCP VR450/50 SCC
57d01638-401e-5add-b23e-70c3ea92acbb | radio | Method of Manufacture | Machine-Made Process,Standard Wet Cast Process, Automated SCC Cast Process
6003c54d-f8ee-5933-85fd-9c2f933d250b | date | Date of Product Cast
0abbf740-0b3f-5b33-b13e-0901bd510da9 | date | Date of Test
| checkpoint | Internal Diameter
8d864027-8e48-5de4-a64f-18de47098cb6 | dropdown | Nominal Diameter (mm) | 600, 900, 1050, 1200, 1500, 1800
b46239a9-792b-53f0-ac7e-a473f23b998b | dropdown | Tolerances (mm) | DN600= ±6, DN900= ±8, DN1050= ±8, DN1200= ±10, DN1500= ±10
bd17fcad-2171-5b6e-8062-933f8e30c288 | number | Measured Diameter At 1st Point (mm)
a72d668c-03ec-505b-a565-9fafc122a934 | number | Measured Diameter At 2st Point (mm)
e05e60f2-8f57-5bc9-8223-b815b31c5e48 | dropdown | Do All Measured Diameter Under The Tolerance? | Yes, No
f045e209-6724-5f03-ab23-1b113ec7ba7a | note | if, No please provide variations(value) from the tolerance
c70f67d5-41a8-5ff9-be4e-3de0951c5494 | number | Variation Between Measured Diameter At Both Points (Diameter At 1st Point (mm) - Diameter At 2st Point (mm))
2e2ab633-f3df-5aba-8db6-322e850048da | note | Criteria : Variation value above shall be positive and shall not be more than 10mm for ≤DN1200, 15mm for ≥DN1200.
0b08f4c7-9569-5467-9cb2-4ae09e511f51 | dropdown | Does Variation Criteria Comply Within the Tolerance? | Yes, No
2cece7a6-3b9a-5c02-8ba7-9860d60085a0 | button | Test Result | Pass, Fail
| checkpoint | Straightness
65c1ab2b-be0c-5bbf-9384-68a0972a2b32 | number | Measured Deviation (mm)
c45e471b-b985-5988-aebb-5c1c5b6526b0 | dropdown | Tolerances (mm) | ≤ DN1000 = 5mm, >DN1000 = 12mm
db4db4cc-d426-51f6-9a61-4cf9f209fbc8 | dropdown | Does Measured Deviation Under The Tolerance Given In Above? | Yes, No
a0c52aab-0981-533f-a78e-7f0f63d6319f | note | Note: if no, please provide comment.
42e7107a-a9af-5723-91c6-93edf29cc1b1 | button | Test Result | Pass, Fail
| checkpoint | Squareness Of Ends
1cbbdb4d-dc74-5088-91b6-d73bfb79f711 | dropdown | Tolerances (mm) | DN600= 3, DN900= 4.5, DN1050= 5, DN1200= 6, DN1500= 8, DN1800 = 9
999516eb-e9a2-501c-ac9c-c3b9d611aa39 | number | At Point-1
9425e543-971b-50bd-88e9-bc1b9c212ecc | number | At Point-2
d707e5d0-0d78-513a-9e35-bd3303a08144 | number | At Point-3
4eec12e7-2234-5b45-95d2-e309f6557138 | number | Measured max. Variation From Square (mm) (Maximum measured value from above at point-1,2&3)
39572f07-802a-55de-b72f-bf925b001fe2 | dropdown | Does Measured Deviation Under The Tolerance Given In Above? | Yes, No
d1058b04-102f-5c02-8549-91d48cc0b401 | note | Note: if no, please provide comment.
176251b5-2ee8-58bb-aef8-85654beaac01 | button | Test Result | Pass, Fail
| checkpoint | Effective Length
40457d62-acef-5224-a711-ad4735d31e9e | dropdown | Design Length (mm) | 300, 600, 900, 1200, 1500, 1800, 2100
6edd1bd2-1850-5696-a010-7ca04b22a017 | number | Measured Length At Point-1 (mm)
515f1b46-2b50-508c-b326-84c7f489cce4 | number | Measured Length At Point-2 (mm)
58c98fb0-30bb-556d-ab75-e5412ebfc452 | number | Measured Length At Point-3 (mm)
c463ef35-f0f9-5e52-b5c0-f68016441968 | number | Mean Length (mm)
e7931cf0-729b-5834-bd9a-5214315821a7 | number | Length Variation (mm) ( Design length -Mean length)
bbd5b250-f4d6-5e04-b174-8e595f5db98e | note | Criteria : Nominated design length shall not vary by more than ± 12 mm.
85784b8d-8923-557d-a41f-2f9ecd3db4f6 | dropdown | Does Measured Length Variation Under The Tolerance Given In Above Criteria? | Yes, No
45ccf9fc-342f-57db-a8ab-6bd1bd2f3c68 | note | Note: if no, please provide comment.
ccac4c95-4edf-576c-9df9-ddff408c228e | button | Test Result | Pass, Fail
| checkpoint | Wall Thickness
9c191a87-d2cc-5ade-a4c0-67cb952e8a68 | dropdown | Design Wall Thickness (mm) | DN1050=85, DN1200=85, DN1500=125,75,80,85,90,175,180,200
8f750b03-e3a0-5781-9890-5a15aa2118cb | number | Measured Thickness At Point-1 (mm) (TOS)
a669ad6a-500f-5b48-9685-22aa55e5bd09 | number | Measured Thickness At Point-2 (mm) (TOS)
de243f50-cd08-5536-86b9-d93f614bc3a5 | number | Measured Thickness At Point-3 (mm) (TOS)
bffb680c-6341-54e7-a965-b43a2f357986 | number | Measured Thickness At Point-1 (mm) (BOS)
c8f147ed-f130-5e38-bbbc-70731470c1ad | number | Measured Thickness At Point-2 (mm) (BOS)
9b784432-e70a-5d37-8050-7752fb3ef829 | number | Measured Thickness At Point-3 (mm) (BOS)
433bb478-8e0e-575f-a0dc-6f0feaf1c71c | number | Mean Length (mm)
19fcf3a0-51a6-5266-9f84-d7a5d9cf1ae2 | number | Maximum Variation in Lengths (mm)
33597c33-a204-5bf2-94b1-8bb6fce90779 | dropdown | Tolerances (mm) | > 50 ≤ 65 = −4 &+5, > 65 ≤ 75 = ±5, > 75 ≤ 95= ±6, > 95 ≤ 115= ±7, > 115 ≤ 135= ±8, > 135 ≤ 115= ±9, > 155 = ±10
ad6aa212-7db5-55df-bd13-2ace37d1fca2 | note | Criteria : The variation from the measured thickness to the manufacturers nominated design thickness shall not vary from the tolerances.
f4ccd572-d44e-5496-b9b6-ba06c0c4b824 | dropdown | Does Measured Length Variation Under The Tolerance Given Above? | Yes, No
3b7e6e81-0ef9-58de-beac-11d3fc36bc11 | note | Note: if no, please provide comment.
7fc2ebd6-52ea-5e62-8eaa-96b076ee4cce | button | Test Result | Pass, Fail
| checkpoint | Slab Thickness
42b7d953-bbfc-59c9-8887-2976b300ce71 | dropdown | Design Slab Thickness (mm) | DN1050= 100, DN1200=125, DN1500=150
fc18dc97-8a7e-5566-92d7-87b562a5d589 | number | Measured Thickness At Point-1 (mm)
ac37cdd0-182f-5ba7-9ac8-059c50d9db48 | number | Measured Thickness At Point-2 (mm)
4b46ba5f-d807-5525-b9f1-17c0d383499e | number | Measured Thickness At Point-3 (mm)
5351ade4-b782-5f25-9c53-38945b4a0d77 | number | Mean Thickness (mm)
93346abf-af5c-5d39-ade6-d823922b6544 | number | Variation in between design and mean thickness (mm)
b18f8bdc-8969-5696-9299-b1cff74e7109 | number | Max.Variation in between measured thicknesses (mm)
0f9f5f8a-aba7-55ce-92c2-d964e7b4a94b | note | Criteria : The variation between the measured thickness and the manufacturers nominated design thickness shall not vary by more than ± 5mm and no individual measurement shall vary by more than 10 mm than the nominated design thickness
d5437ee4-9e9e-5f9c-9a5d-5b0200afe927 | dropdown | Does Criteria satisfy? | Yes, No
ddc5dd91-dd60-5c41-9956-1e77115f99dc | note | Note: if no, please provide comment.
331b1635-9548-59a5-b0d1-04bb68855898 | button | Test Result | Pass, Fail
656a1e1d-d491-5c22-8065-bf137b0145a4 | textbox | Tested By:
855767fb-e109-418b-8838-844993934dbc | checklist | Standard ITP |  | Standard ITP | 347135f7-bdf2-46d1-96f0-2b8bc6863c98
039f3af3-782e-4045-84b7-5ae6ef234fc7 | section | Details
60719beb-f236-462c-a387-d9204908d3d7 | checkpoint | Mould set up correctly and mould oil applied
35f4ff72-d5a4-4eeb-8965-a6976cabf2d2 | checkpoint | Lifting pins correct & in place
c28de908-12f5-44f5-86ce-dbac9f84f633 | checkpoint | Reinforcement correct & secure
58e895f7-6971-41a0-814a-2033cdd72ce8 | checkpoint | Inserts or blockouts checked
77d2ae6f-3978-4048-8740-222a0654553d | checkpoint | Cover to reo checked
f2d9203b-9eb3-4eb4-a340-2ef2157e7a8c | checkpoint | Confirm approved to Pour
991c7731-cc45-4e4c-bc67-eed2c6ec9a46 | checkpoint | Stripped ok, no cracking or chipping
8cee83c9-4960-4ee0-9b53-c6ef53b6e472 | checkpoint | Lifting pins sound, unit labelled
da4a2fa8-4388-4840-a3b5-6f08bf947e14 | checkpoint | Cleared for delivery
| checklist | ULTIMATE &PROOF LOAD TESTING (BASE) |  | ULTIMATE &PROOF LOAD TESTING (BASE) | ff0d20e9-12f3-4b16-866e-8c529c347300
| section | Vertical Load Test
| checkpoint-no-value | Sample Type
63a9a322-72b0-5e11-b8df-9f2edab458b7 | dropdown | Sample Type | DN1050 x 600 BASE UNIT,DN1050 x 900 BASE UNIT, DN1200 x 600 BASE UNIT,DN1200 x 900 BASE UNIT,DN1200 x 1200 BASE UNIT,DN1200 x 1500 BASE UNIT,DN1500 x 600 BASE UNIT,DN1500 x 900 BASE UNIT,DN1500 x 1200 BASE UNIT,DN1500 x 1500 BASE UNIT
ef09150e-cc91-54ee-b2ac-d839a390c410 | dropdown | HCP Concrete Mix Design Code | 980,880,680,VT Pipe (Dry Mix)
fcf227ef-f4c9-5b92-b573-32ed227776f1 | date | Date of Pour
b66c8834-0d48-5c88-a024-a52302db233f | date | Date of Test
7f22e2ca-90ea-5a71-841f-455cbc03416d | textbox | Time of Test
| checkpoint | All testing Apparatus Arranged As Per AS 4198 Appendix-C
f519ffd5-6d12-52f1-bd2b-3c2924d87203 | radio | Any Crack Presence Before Proof Load or Any Major Defects | Yes, No
96b70664-d754-534f-be0c-0289f1892a08 | note | If Yes, Provide numbers and widths of crack or any other details
| checkpoint-no-value | Evidence Before Test
| checkpoint | Proof Load Test
f68a43a2-26fa-5421-9b06-bf0b123d31e5 | dropdown | Required Apply Load (KN) as per AS4198 Table 3.2.2 | DN≤1200 P=112, DN>1200 P= 112& 2x81
d25d8fdc-4438-52f2-af4a-578772e41f90 | number | Applied Load (KN)
5fbe56c2-f8fd-5d3a-8c3e-db75c5e4c98d | radio | Any Crack Observed when component loaded | Yes, No
f481c1b0-4216-541c-a11a-0f7802bf5bf9 | number | Crack width (mm), if yes
0643b4ba-8d70-5c30-9060-ae0d89f29f32 | radio | Any Crack Observed after load removed | Yes, No
0b41d9bd-a2fc-5fc7-8e89-3baf47f4f60b | number | Crack width (mm), if yes
| checkpoint | Ultimate Load Test
a0b20e9a-4391-56e4-a61e-03189c5e3648 | dropdown | Required Apply Load (KN) as per AS4198 Table 3.2.2 | DN≤1200 U=210, DN>1200 P= 210& 2x146
e7a0c318-a5c5-5e2c-8b31-8d767e05d506 | number | Applied Load (KN)
11a72850-380f-5d9a-8d38-e767af35f8c7 | radio | Applied load sustained 60 Sec. without loss of load | Yes, No
6a90ef2f-69f3-5b91-b702-fccc3aa5bc62 | number | if No, Load (KN) at which failure occurred
| checkpoint-no-value | Evidence After Test
acfeea6f-6335-587c-b319-45b8d210a1c4 | radio | Any Crack Observed after load removed | Yes, No
bf172bd1-03a3-56a4-b432-bb596473d276 | number | Crack width (mm), if yes
22f0399b-944f-5f77-80ca-bde084f411ff | radio | Does this test method comply with AS4198, Appendix C | Yes, No
2ecd03e3-e236-5ba1-aead-2f3cc3c62241 | note | if No, Reason and Short Description
26b4f922-f646-5255-997e-c323f1f5a058 | textbox | Tested By:
| checklist | ULTIMATE &PROOF LOAD TESTING (SHAFT) |  | ULTIMATE &PROOF LOAD TESTING (SHAFT) | 67fadecf-15d0-447b-b12d-077c8de2c763
| section | Vertical Load Test
| checkpoint-no-value | Sample Type
6bf0c436-6f3e-557d-9e1c-314579ab6ed8 | dropdown | Sample Type | DN1050 x 300 SHAFT UNIT,DN1050 x 600 SHAFT UNIT, DN1050 x 900 SHAFT UNIT,DN1050 x 1200 SHAFT UNIT,DN1050 x 1500 SHAFT UNIT,DN1200 x 300 SHAFT UNIT,DN1200 x 600 SHAFT UNIT,DN1200 x 900 SHAFT UNIT,DN1200 x 1200 SHAFT UNIT,DN1200 x 1500 SHAFT UNIT, DN1500 x 300 SHAFT UNIT,DN1500 x 600 SHAFT UNIT,DN1500 x 900 SHAFT UNIT,DN1500 x 1200 SHAFT UNIT,DN1500 x 1500 SHAFT UNIT
539222f0-3806-5954-8b9f-69782772d269 | dropdown | HCP Concrete Mix Design Code | 980,880,680,VT Pipe (Dry Mix)
94d948d2-566a-5473-899a-133291a7c693 | date | Date of Pour
d2e80c63-5c84-5a4d-8448-105db6850e26 | date | Date of Test
59cd10b5-e9d4-594d-b4b3-72ec95b014d6 | textbox | Time of Test
| checkpoint | All testing Apparatus Arranged As Per AS 4198 Appendix-C
27306eb7-adac-5699-a4bd-980c1b2efae8 | radio | Any Crack Presence Before Proof Load or Any Major Defects | Yes, No
1f42cacd-854c-5632-bdbc-130e285c1881 | note | If Yes, Provide numbers and widths of crack or any other details
| checkpoint-no-value | Evidence Before Test
| checkpoint | Proof Load Test
8a76bc93-f123-584e-b0c2-9310f798e98a | dropdown | Required Apply Load (KN) as per AS4198 Table 3.2.2 | DN≤1200 P=112, DN>1200 P= 112& 2x81
a63740c6-18e4-58c9-8736-69b7a4936bb7 | number | Applied Load (KN)
b4d60b9e-50c2-5da6-b82e-73e179447b59 | radio | Any Crack Observed when component loaded | Yes, No
b3a7a095-2961-5664-b76e-c1fb72ef8422 | number | Crack width (mm), if yes
ae0758a5-275c-5093-b958-0eba111e1410 | radio | Any Crack Observed after load removed | Yes, No
02542222-1030-5429-80d9-67135c5f7e74 | number | Crack width (mm), if yes
| checkpoint | Ultimate Load Test
aaa9dff7-5021-54ec-8a29-c890d91a8a08 | dropdown | Required Apply Load (KN) as per AS4198 Table 3.2.2 | DN≤1200 U=210, DN>1200 P= 210& 2x146
1ee68117-d499-58c6-8f48-41fead892511 | number | Applied Load (KN)
1e8ca9a1-e144-5f38-942e-c83f467c4ccc | radio | Applied load sustained 60 Sec. without loss of load | Yes, No
7bd52ea4-7f33-5200-9b88-6e560b143321 | number | if No, Load (KN) at which failure occurred
| checkpoint-no-value | Evidence After Test
e9bc1fea-bd57-5457-acfb-4e8171c7c9b0 | radio | Any Crack Observed after load removed | Yes, No
6e4fac8a-445b-547f-95c3-4181c47a21be | number | Crack width (mm), if yes
41cc694f-3d87-5621-af91-dc7a818ac73a | radio | Does this test method comply with AS4198, Appendix C | Yes, No
6b008b06-afb8-5471-b2e1-6a42ade10b59 | note | if No, Reason and Short Description
d329a434-b6e3-57a4-97e8-6bf03a910133 | textbox | Tested By:
| section | Horizontal Load Test
| checkpoint-no-value | Sample Type
3f24701f-3f0b-52bd-81db-c631cda3c61e | dropdown | Sample Type | DN600 SHAFT UNIT, DN900 SHAFT UNIT, DN1050 SHAFT UNIT, DN1200 SHAFT UNIT, DN1500 SHAFT UNIT
46e531cd-c3e2-574e-b2e3-bf946f052f24 | dropdown | HCP Concrete Mix Design Code | 980,880,680,VT Pipe (Dry Mix)
8675c3e7-b066-59a7-a9ab-5aca3b8dc789 | date | Date of Pour
44de5ac1-a14b-5edf-bb8f-c081c66972cc | date | Date of Test
da186ec9-7dc1-5d1f-8640-15cbc90f4996 | textbox | Time of Test
| checkpoint | All testing Apparatus Arranged As Per AS 4198 Appendix-C
92d3f5bb-2750-50fc-a077-b1e616889dd4 | radio | Any Crack Presence Before Proof Load or Any Major Defects | Yes, No
495dafde-45b9-5c07-ad65-3cbb30087c85 | note | If Yes, Provide numbers and widths of crack or any other details
| checkpoint-no-value | Evidence Before Test
| checkpoint | Proof Load Test
f956cdaf-45ea-5c7d-b3d1-3daf0aa5907a | dropdown | Size/ Required Loads to Applied (KN/m) (AS per AS 4198 Table 3.2.3) | DN600 P=23,DN900 P=20,DN1050 P=19,DN1200 P=19,DN1500 P=20,DN1800 P=22
3b112609-65e1-5026-a09b-3cdce485d915 | number | Applied Load (KN/m)
e4156fa2-5d88-51b3-a0e7-2d3a44347016 | radio | Any Crack Observed when component loaded | Yes, No
d3efc8d3-7e76-58c9-9beb-6ee2dda2a58c | number | Crack width (mm), if yes
f04c226c-752b-513e-b853-7d2f475bea39 | radio | Any Crack Observed after load removed | Yes, No
b04f1252-53a0-5ef0-9925-434f1b87410e | number | Crack width (mm), if yes
| checkpoint | Ultimate Load Test
64fb0f4f-395e-5672-a263-555c463b31ac | dropdown | Size/ Required Loads to Applied (KN/m) (AS per AS 4198 Table 3.2.3) | DN600 U=35,DN900 U=30,DN1050 U=29,DN1200 U=29,DN1500 U=30,DN1800 U=33
54fac73d-342d-527b-8258-102e90e7bb7f | number | Applied Load (KN/m)
3a137a52-ad59-5c95-bf7d-3f8e43b1faef | radio | Applied load sustained 60 Sec. without loss of load | Yes, No
5f2285fb-245e-5edc-8abe-8431eafb3a4d | number | if No, Load (KN) at which failure occurred
| checkpoint-no-value | Evidence After Test
6b131ad8-8d13-54f0-a17d-b1e438df43e1 | radio | Any Crack Observed after load removed | Yes, No
49e1ce41-af99-57f9-9df3-1162396ac16f | number | Crack width (mm), if yes
41b4dc1b-19ee-5548-aed4-774d802534a8 | radio | Does this test method comply with relevent sections of AS4198 & AS4058 | Yes, No
71b1a12c-22ac-5666-b05a-a7f9dd841ff4 | note | if No, Reason and Short Description
1f13b1fb-c8ff-5706-93df-eb1a1d096a5a | textbox | Tested By:
| checklist | ULTIMATE &PROOF LOAD TESTING (SURROUNDS) |  | ULTIMATE &PROOF LOAD TESTING (SURROUNDS) | 0d4974ca-1d72-43e3-a3ec-71ec25d5c51b
| section | Vertical Load Test
| checkpoint-no-value | Sample Type
bbb4e82f-3f5f-5657-a78c-da68ffb111e4 | dropdown | Sample Type | 750 mm Surround L/D,750 mm Surround H/D,1395 mm Surround C/O L/D,1390 mm Surround Offset L/D,1390 mm Surround Offset H/D,DN1500 Class B M/H Offset Surround,DN1500 Class D Offset Surround,DN1500 Class B Circular C/O,DN1500 Class D Circular C/O,DN1500 Class B Square C/O,DN1500 Class D Square C/O
df7139fa-919d-55f8-a45f-01f4d1905b52 | dropdown | HCP Concrete Mix Design Code | 980,880,680,VT Pipe (Dry Mix)
724cb389-805e-5f15-9554-b97dfc5d4a52 | date | Date of Pour
bb5758aa-38af-5013-9112-cd8fb49414de | date | Date of Test
d6d5dc78-7c94-595d-91b7-65c4824a8038 | textbox | Time of Test
| checkpoint | All testing Apparatus Arranged As Per AS 4198 Appendix-C
65c85dc1-5269-5e78-a916-b0d84c8006a4 | radio | Any Crack Presence Before Proof Load or Any Major Defects | Yes, No
df0c4335-0d8b-5038-950d-09e1e530576e | note | If Yes, Provide numbers and widths of crack or any other details
| checkpoint-no-value | Evidence Before Test
| checkpoint | Proof Load Test
d1ef8bc6-e22f-50fc-9e33-b0d80b138afc | dropdown | Required Apply Load (KN) as per AS4198 Table 3.2.2 | DN≤1200 P=112, DN>1200 P= 112& 2x81
54c93aa5-7e0e-51db-9e3b-8358878710ce | number | Applied Load (KN)
233fb474-d3ae-513a-9024-3943d9c2296f | radio | Any Crack Observed when component loaded | Yes, No
763ef52c-f4c4-5f9b-9b09-cde73b79b92b | number | Crack width (mm), if yes
1f7f75aa-f008-5f50-a090-7f7ff1a68191 | radio | Any Crack Observed after load removed | Yes, No
9c4b140c-7980-5027-a727-1709817561dc | number | Crack width (mm), if yes
| checkpoint | Ultimate Load Test
e110924c-3a77-5986-bbb9-fae9ef370c69 | dropdown | Required Apply Load (KN) as per AS4198 Table 3.2.2 | DN≤1200 U=210, DN>1200 P= 210& 2x146
8656a758-c76c-5bdf-8dba-6cd77b752747 | number | Applied Load (KN)
e47713f8-3c1a-5d66-9441-8e88e6f599a7 | radio | Applied load sustained 60 Sec. without loss of load | Yes, No
baad9841-e6ee-5fea-b77a-179c4e9e4578 | number | if No, Load (KN) at which failure occurred
| checkpoint-no-value | Evidence After Test
6ea1b3d5-499b-58cb-8ae5-363538225ab0 | radio | Any Crack Observed after load removed | Yes, No
f3e41360-3e3f-5138-897a-678a20730602 | number | Crack width (mm), if yes
56c9b76e-3b35-534a-9d82-a0e803c495a3 | radio | Does this test method comply with AS4198, Appendix C | Yes, No
e5fe2019-ed4b-5477-86c0-ece4f0bf6527 | note | if No, Reason and Short Description (In Comment)
049601e9-b7bf-55da-959f-3bfade4e54d7 | textbox | Tested By:
| checklist | VACUUM TEST (ASSEMBLY) |  | VACUUM TEST (ASSEMBLY) | 97866305-c8c5-40d7-a819-e37965acd2c6
| section | Vacuum Test
| checkpoint-no-value | Vacuum Test
b8b80262-0f41-5c0a-be00-6facaa413734 | dropdown | Type of Base Unit- At Bottom | DN1050 x 600 BASE UNIT,DN1050 x 900 BASE UNIT, DN1200 x 600 BASE UNIT,DN1200 x 900 BASE UNIT,DN1200 x 1200 BASE UNIT,DN1200 x 1500 BASE UNIT,DN1500 x 600 BASE UNIT,DN1500 x 900 BASE UNIT,DN1500 x 1200 BASE UNIT,DN1500 x 1500 BASE UNIT
996690ef-5044-5292-841d-6c72720c1efd | dropdown | Type of Shaft Unit- At Bottom or At Top (Optional) | DN1050 x 300 SHAFT UNIT,DN1050 x 600 SHAFT UNIT, DN1050 x 900 SHAFT UNIT,DN1050 x 1200 SHAFT UNIT,DN1050 x 1500 SHAFT UNIT,DN1200 x 300 SHAFT UNIT,DN1200 x 600 SHAFT UNIT,DN1200 x 900 SHAFT UNIT,DN1200 x 1200 SHAFT UNIT,DN1200 x 1500 SHAFT UNIT, DN1500 x 300 SHAFT UNIT,DN1500 x 600 SHAFT UNIT,DN1500 x 900 SHAFT UNIT,DN1500 x 1200 SHAFT UNIT,DN1500 x 1500 SHAFT UNIT
acffe7c6-a5bc-55f6-8948-6e6a79ae1eff | dropdown | Type of Shaft Unit- At Top | DN1050 x 300 SHAFT UNIT,DN1050 x 600 SHAFT UNIT, DN1050 x 900 SHAFT UNIT,DN1050 x 1200 SHAFT UNIT,DN1050 x 1500 SHAFT UNIT,DN1200 x 300 SHAFT UNIT,DN1200 x 600 SHAFT UNIT,DN1200 x 900 SHAFT UNIT,DN1200 x 1200 SHAFT UNIT,DN1200 x 1500 SHAFT UNIT, DN1500 x 300 SHAFT UNIT,DN1500 x 600 SHAFT UNIT,DN1500 x 900 SHAFT UNIT,DN1500 x 1200 SHAFT UNIT,DN1500 x 1500 SHAFT UNIT
570774b4-01b5-54e2-be0b-5d02c6835626 | dropdown | HCP Concrete Mix Design Code (Base Unit) | 980,880,680,VT Pipe (Dry Mix)
74928fa1-3985-53eb-a860-1c7620bf8de3 | dropdown | HCP Concrete Mix Design Code (Shaft Unit) | 980,880,680,VT Pipe (Dry Mix)
b5fe487d-f04d-5b6d-a5c0-98be830b22b2 | date | Date of Pour-Shaft unit
52e28a71-b20d-5be2-9459-fec34d6c5be5 | date | Date of Pour-Base unit
6e403d8f-eb48-569b-81a6-448fc0e9f8b0 | date | Date of Test
3d65ab62-b1bf-585a-b980-4db6c88211e8 | textbox | Time of Test
| checkpoint | All testing Apparatus Arranged As Per AS 4198 Appendix-K
ba0a215e-e42f-5f02-89f5-e08274a76a8c | radio | Any Crack Presence Before Proof Load or Any Major Defects | Yes, No
1855b083-912e-5285-8367-677dd009c5e0 | note | If Yes, Provide numbers and widths of crack or any other details
| checkpoint-no-value | Test Arrangement Photos Before Test
46d8f238-eeff-5468-800c-0302f441964e | button | Required to Build Vacuum Pressure as per AS4198 K4.1 | 35 kPa,Other
1a7f7458-8c5b-5358-9bb1-e85cf496d409 | button | Any Change in Pressure After 3.0 Minutes | Yes, No
b8f36924-902e-5f98-a890-789cc1ab0456 | note | if yes, How much Pressure Drop (kPa) Observed? (In Comment)
b9e7ec9e-8a90-5500-a2e7-628b50d151b3 | dropdown | Has Pressure Drop more than 5kPa after 3.0 minutes? | Yes, No, N/A
c6103559-1021-5d6d-9abc-15e62ce083f9 | dropdown | Has Assembly Been Retested? | Yes, No, N/A
| checkpoint | Results of Test In case of Retest.
7992bcf0-945b-5407-8ce2-97614f95185e | radio | Does this test method comply with AS4198, Appendix-K | Yes, No
cbc8dff1-6485-51a1-bc7e-e163a67910f3 | note | if No, Reason and Short Description
| checkpoint | Test Result
331d56ff-2664-5736-bd2f-2717bbb333dc | textbox | Tested By:
| checklist | WATER ABSORPTION & COMPRESSIVE STRENGTH TESTS |  | WATER ABSORPTION & COMPRESSIVE STRENGTH TESTS | ed042588-ce14-4e92-81e5-4b187cf23cbe
| section | Water Absorption Test
| checkpoint-no-value | Water Absorption Test
b1362574-7a57-50d6-a2c3-c1fcd1a6bc13 | dropdown | Description of Component Test | DN1050 x 600 BASE UNIT,DN1050 x 900 BASE UNIT, DN1200 x 600 BASE UNIT,DN1200 x 900 BASE UNIT,DN1200 x 1200 BASE UNIT,DN1200 x 1500 BASE UNIT,DN1500 x 600 BASE UNIT,DN1500 x 900 BASE UNIT,DN1500 x 1200 BASE UNIT,DN1500 x 1500 BASE UNIT,DN1050 x 300 SHAFT UNIT,DN1050 x 600 SHAFT UNIT, DN1050 x 900 SHAFT UNIT,DN1050 x 1200 SHAFT UNIT,DN1050 x 1500 SHAFT UNIT,DN1200 x 300 SHAFT UNIT,DN1200 x 600 SHAFT UNIT,DN1200 x 900 SHAFT UNIT,DN1200 x 1200 SHAFT UNIT
6c832cae-9b28-53f2-ba93-d15f6e55289e | dropdown | Concrete Mix design Code | VT Pipe (Dry Mix), HCP VR450/50 SCC
5b187171-2945-5749-9e6a-3bcb201ee2c4 | radio | Method of Manufacture | Machine-Made Process, Automated SCC Cast Process
c5d13f58-f89d-5bba-8be4-7a854fb61ce1 | radio | Curing Method | Moist Curing, Membrane Curing, Accelerated Curing
0946257d-5424-508d-b7a0-95273ec926a3 | date | Date of Product Cast
43accccd-9724-5de1-b8f4-c1980bb580f5 | date | Date of Core Sample
012593cf-a5ab-5081-895d-5bd3a66db518 | date | Date of Test Started
4411ef6d-1e9c-518d-8b58-c6ca3e186f14 | date | Date of Test Finished
bbeaaea2-6b54-5a36-bc1c-37c044290ec9 | radio | Type Of Test | Type test, Routine Test
26101572-c496-5792-96c0-1f7dff100596 | number | Mass M1 (g)
92a7d451-3f86-53ac-8a51-dc80567bc5a4 | number | Mass M2 (g)
1da690e4-e6c1-596c-a748-d98740d728ac | number | Mass M3 (g)
a5681185-c1f3-565c-ba7c-ad27a55ecd4a | number | Mass M4 (g)
8dea534d-91fe-5a80-8e88-b9907b5a128c | dropdown | Maximum Allowable Absorption As Per AS 4198 Table 2.4.5 | 6.0 (Machine-Made Comp.), 5.0 (SCC Cast Comp.)
c7121178-7f32-525f-a6ed-4cdcc544cf88 | number | Percentage Absorption (%)
bc43d22d-db06-5205-a227-0e18e7d28d54 | dropdown | Maximum Allowable Net Absorption As Per AS 4198 Table 2.4.5 | 5.5 (Machine-Made Comp.), 4.5 (SCC Cast Comp.)
9398ef41-cd13-54c5-9f76-4ea89126c0c0 | number | Net Absorption (%)
4590dd78-9d0f-582a-974b-10a2ddab5ae7 | radio | Water Absorption Test Of Cored Specimen | Pass,Fail
39f2c66a-794b-53f3-bfe2-98e7e51a24c3 | note | If Fail, Please provide details
7302b9c5-bac6-556c-b47c-9b8b24bb4690 | textbox | Tested By:
| section | Compressive Strength Test
| checkpoint-no-value | Concrete Mix design Code
7df79cd4-8940-54c9-aa42-66c580744391 | dropdown | Concrete Mix design Code | 980,880,680,VT Pipe (Dry Mix),VR450/50 SCC
c5c15e41-22ca-57f8-a407-ff68927c08d4 | textbox | Tested By: