## Checklist Templates
Id | Type | Name | Values | Prompting Name
cd73ccc5-5f4e-4620-8e62-cd712d49526f | checklist | Final Installation Checklist |  | Final Installation Checklist
45e8814a-82cf-423b-a9fd-c3a56e777229 | section | Details
a3c1ac54-f324-48d5-bf35-fad6b4eaa60b | checkpoint | Fit Off documentation reviewed and circuits ready for testing
a1385dcf-b283-4128-ab75-63395f7a3839 | signoff | Add Signature / Request Sign Off
a70f7fce-d99a-4bd9-aacd-6206d3eafbe3 | checklist | QA_TEM_003_Earth Electrode |  | QA_TEM_003_Earth Electrode
c39dae78-f6b9-4494-bc3c-f935f1388f77 | checkpoint | Record electrode type and size (AS/NZS 3000 Table 5.2)
3e5f8731-4f15-5075-82b3-44ea1bf0eccd | textbox | Material
b0e569b0-61a1-5d9a-971a-fe16fd988ba1 | textbox | Diameter
cb86509a-e929-474e-b4e4-bf44e246b41e | checkpoint | Earth electrode is driven to the minimum depth (AS/NZS 3000 5.3.6.3)
72b6f7f5-06b2-558d-b85e-f3b2156b6a99 | tickbox | Vertical type - 1.2 metres
533bfea1-b6ca-52a3-9e6a-1d322e7ef2b4 | tickbox | Strip type - 3 metres
80171ff8-f3d0-4fc6-919b-8540e0481983 | checkpoint | Earth electrode is installed in a correct location (AS/NZS 3000 5.3.6.4)
28a42e66-b695-5f4b-b73c-edde8781cf3a | note | External to the building in ground that is exposed to the weather
6d19c1a9-1157-5fc7-b13f-ab61f4c31954 | note | Separated from conductive enclosures of other buried services
05fdb4c0-fb89-548c-94af-9fe6fba9517b | note | Is in an accessible location
27bad585-94a8-43e7-a576-4e68268f79e2 | checkpoint | Earth electrode is mechanically protected and labelled in accordance with AS/NZS 3000 5.5.1.3
b0d3c6c9-3885-52de-a8e6-bd808ab6d50b | note | WARNING MAIN ELECTRICAL EARTHING CONDUCTOR—DO NOT DISCONNECT
27e3f3f4-8f5b-4e6f-baf7-da6108ab7a07 | checkpoint | Earth connection point to stake is protected from corrosion (i.e. painted earth clamp) (AS/NZS 3000 5.5.5.3)
5e3b2caf-4e49-4531-988d-c935aa60e844 | checkpoint | Location of the earth electrode has been identified at the main switchboard.
5c321550-9b68-4005-9c32-f97a599a0d3e | checkpoint | If measurement of the resistance of the earth electrode is requested, refer to the test procedure detailed in AS/NZS 3017 clause 3.8.
106a2559-85f3-4c40-9dbc-0a54bd5e0140 | checklist | QA_TEM_005_Underground Conduit Installation |  | QA_TEM_005_Underground Conduit Installation
fe8f75c0-5602-4cdb-a996-f9107e49a77b | checkpoint | Conduits are the correct type, configuration, size, quantity split and fill out
dc07ab79-07ff-4fbc-a3e3-37a52d94184e | checkpoint | Conduits are the correct depth & following the correct route
e680355a-6af8-4264-8f59-a180f36b542c | checkpoint | Conduits are correctly joined
e0ae6542-2a1a-4028-8f3f-30d6b5e5f572 | checkpoint | Layer of clean fill
2a9f3d7a-d97f-4c37-be6e-d143bed336b8 | checkpoint | Seal pit around conduits
3b57feb0-e80f-41f4-96e9-6acd4fd0076a | checkpoint | As Built drawings completed
124e872e-3049-4e43-8c92-c8655a5439bb | checkpoint | Cleaned rodded and roped
6a06792c-19a5-43ca-b3df-ef7ef0daeac6 | checklist | QA_TEM_006_Surface Conduit Installation |  | QA_TEM_006_Surface Conduit Installation
115112c1-8b48-4d92-b8fb-befcc28d18a9 | checkpoint | Conduits are the correct type
3ac185af-b2b4-4117-8372-5183767c529b | checkpoint | Conduits are following the approved route as specified
778b65e1-a7ce-4ab8-b0de-59c8b4ed34ab | checkpoint | Conduits are straight plumb/parallel
780c899f-1cf7-4077-b187-572c85d83e07 | checkpoint | Conduits have sharp edges and burrs removed (steel)
384c063c-f9e4-46ce-9020-a99c7f5d0a07 | checkpoint | Conduits have expansion joints installed where required
36a72541-0faa-4af3-8c20-cc18f5ed4d49 | checkpoint | Conduits have specified support installed
525469fa-0f47-43a8-9af5-7c42d760d72b | checkpoint | Conduits have product branding cables removed or not visible
9705e0ae-8f30-4e0e-a50d-ab2094c06e2a | checkpoint | Conduits are sealed against water ingress where required
678a0d98-e8ad-465a-9b7d-13279f389f75 | checkpoint | Conduits have equipment entries correctly sealed
0980a292-a308-43ea-b380-e9e128bb8a28 | checklist | QA_TEM_007_Cast in Conduit Installation |  | QA_TEM_007_Cast in Conduit Installation
fdf1d184-39b7-479c-8afc-e573e8afc634 | checkpoint | Conduits are the correct type, size and quantity
b9da21b9-0543-46c9-b7e2-485e5833e490 | checkpoint | Conduits are following the correct route
c994fdc2-6121-4ec2-ad0c-2c8491c9969f | checkpoint | Conduits are correctly joined
115252bb-98a2-49e3-8479-ed0c36564c2a | checkpoint | Condutis are tied in
a4d2ffa0-39af-4ca6-ac22-5bde96ebf536 | checkpoint | Correct concrete cover installed
1912974e-2d3a-4790-8be3-391a569e4ff3 | checklist | QA_TEM_008_Cable Support Prior to Cabling |  | QA_TEM_008_Cable Support Prior to Cabling
dc66f311-02c9-4481-aa51-a0ca55c3413a | checkpoint | Cable support has correct origin and destination
5696a381-ab5a-45cd-83fb-22f30d7ed56c | checkpoint | Cable support follows correct route
8a3ace46-0063-4dc1-bedd-b03b597614b1 | checkpoint | Cable support is correct type material and not damaged
5f8117cb-d56e-404c-9eba-7e2d1e44d1a8 | checkpoint | Cable support is correctly aligned
1c1398b1-c616-4d75-a56d-83ae1cefcc73 | checkpoint | Cable support has correct type/quantity supports
13a35585-6192-44c9-9509-dc091aaf7edf | checkpoint | Cable support is attached securely to supports
09775d58-c323-48fb-9b24-92ce231b41c2 | checkpoint | Cable support has correct type and size of fittings
ec95ec4f-804a-4c46-b098-ef0827e115b9 | checkpoint | Cable support is complete for the entirety of its length
a250a354-f445-4786-a498-b86a851960cc | checkpoint | Cable support has correct segregation
9316469e-1afa-48ac-bab3-3b6b29bd5d8b | checkpoint | Cable support is earthed correctly
d8a283c0-ab6b-4b63-a46d-990e0b6d0e91 | checklist | QA_TEM_009_Cable Support Post Cabling |  | QA_TEM_009_Cable Support Post Cabling
c77baae6-8976-400c-bcf0-75aa1d1bc093 | checkpoint | Cable support is properly sealed at all penetrations
003632b6-aa9b-4e02-b2b4-b891f57128d9 | checkpoint | Cable support has divider strip if required
39785a17-92a6-4576-99e9-c75da493edd2 | checkpoint | Cable support has cover fitted if required
c09c7918-439c-41ba-8c22-0bf78622e8b6 | checkpoint | Cable support has correct segregation
8a3a1689-ec88-4568-bb42-0a7cadd7a99b | checklist | QA_TEM_010_Final Sub Circuit Installation |  | QA_TEM_010_Final Sub Circuit Installation
fbc34456-3275-41df-8a0c-e9ac2cf3b659 | checkpoint | Cable has correct origin and destination
cfeaa538-67f1-4515-b41e-36db3c3b70ed | checkpoint | Cable has correct number of cores
f70a9c1d-7fa6-4128-a97f-0048408dca27 | checkpoint | Cable cores are of the correct cross sectional area
5711b3bc-f8cf-4e19-a79d-e6082eed66c8 | checkpoint | Cable type and configuration is as specified
191a0202-603c-441d-9215-3b1d102d151e | checkpoint | Cable follows the correct route
f63cfba7-49ca-4b26-927f-aaeaddf3cc39 | checkpoint | Cable meets minimum bending radius requirements
39cbe706-32d6-4bea-b89a-60665fe3f40b | checkpoint | Cable is clear of heat sources
16319480-574e-4664-982a-02af9747e6e8 | checkpoint | Cable is clear of electronic / signal cables
5e957713-830f-4b84-866f-5c921c9b6083 | checkpoint | Cable is secured as specified
dd1adc05-8ce7-405a-9c3b-87a98c438848 | checkpoint | Cable is installed in a neat and orderly manner
d0e94cc4-4efb-4c29-99bc-ac2e3813a281 | checkpoint | Cable is routed to minimise crossovers
24ac9d1c-b966-4dbb-8ea0-f2ffd994decd | checkpoint | Mechanical protection of cable is correct
bc5c935e-528e-45a7-8856-7546f7f67cf1 | checkpoint | Cable is supported correctly
db99c52e-c457-4035-bffe-f77e24b62143 | checkpoint | Cable is marked with cable or circuit number
6c278c87-6b95-4ca4-b9e5-8a657f47f90d | checkpoint | Cable has correct segregation
28d5ecff-ca23-4bb4-9542-f48720661dae | checklist | QA_TEM_011_Mains & Submains Installation |  | QA_TEM_011_Mains & Submains Installation
30801471-4f1f-4dc2-9435-233293a75110 | section | Confirm following items comply with requirements:
fc630f4e-9f25-479e-83d0-61f14bb64720 | checkpoint | Ensure when using a winch to install cables that the correct breakaway pin/fuse and swivel is utilised to ensure the maximum pulling tension is not exceeded.
75d85a78-dc85-5316-b43a-d126cc1050f3 | textbox | Maximum pulling tension: (kN)
bf8b0d78-5918-5570-bc02-ed5b774bbd6e | textbox | Breakaway pin/Fuse size: (kN) (Attach data sheets)
eccc8774-a20a-4dc8-b44b-aa3f5f3cea91 | checkpoint | Cable is in good condition and free from damage and defects
f22ede37-181b-4ff0-8a90-9db8c0c2f8f9 | checkpoint | Cable has correct origin and destination
401007c2-3d6b-5e4d-bb68-7eee517617a5 | textbox | Origin
9eec4007-0973-5d69-a2de-c5a77c536989 | textbox | Destination
1873c194-72b7-5d10-ad39-b2d3917e3a00 | textbox | Reference Document/s:
8cc32f37-b98f-41c1-9425-ebd31c7f2688 | checkpoint | Cable Type, Number of Cores, Size and Configuration is as specified
6681dcc6-60b9-5006-acea-f3705ddd14e7 | textbox | Size (mm2)
872c4927-7001-5c90-8964-c57142c73614 | textbox | Cores
c7aaa0aa-00d1-5d3c-b826-21e2880b3b59 | textbox | Cable Type
4d923951-3bdd-5510-93aa-67b2b6397891 | textbox | Earth Size (mm2)
8a7a7166-22b0-5ab7-914b-7c2057c13b18 | textbox | Cores
66153bc6-0e3e-542d-9e98-0a75f4714c8d | textbox | Cable Type
a0d44509-38bc-5b70-93ed-9831f7a74e36 | textbox | Reference Document/s:
3b4b50cb-3bb0-45b8-b1bd-08dc3567c658 | checkpoint | Bending radius recommended by the cable manufacturer has been observed
9179232e-db34-5402-90e5-4318ec497e8f | textbox | Bending Radius (mm)
7a1e4e4d-6146-5978-be5d-58123c39a87d | note | Where manufacturer’s information is not available, the following minimum internal radii may be considered suitable
19f051f1-ed07-5ede-a86c-5a12416f1276 | note | Unarmoured sheathed cables = 6 times the cable diameter
95f66f93-f83b-5798-85c1-520a2e853dfd | note | Armoured sheathed cables = 12 times the cable diameter
08d95965-394d-41f2-b927-7924f89b82a9 | checkpoint | Cable follows the correct route
ad755771-81aa-4b21-acf7-8cd93b5e5a19 | checkpoint | Cable is clear of heat sources
55ffab3f-594f-4595-9184-0a9a3e27a112 | checkpoint | Cable is segregated from telecommunications cables by either a continuous barrier or separated by at least 50mm - AS/NZS 3000 Clause 3.9.8.4 (c).
46ad65a1-3212-47dc-9be4-85e0b591caa3 | checkpoint | Cable is secured and mechanically protected (where required).
4391c2a9-7747-4883-aac7-d1c5817044a7 | checkpoint | Cable is marked with cable or circuit number
f9f76100-46b0-407b-831d-d9931a5bd69f | checklist | QA_TEM_012_Switchboard & Distribution Board Installation |  | QA_TEM_012_Switchboard & Distribution Board Installation
c9118fb2-c49d-4a37-b81e-2be3ac6408e8 | section | Check that the switchboard
690a99f1-8f91-43f7-98bb-20a192ca41dc | checkpoint | Is the correct unit
cf8be039-2eaf-4403-b86c-08f9723fdd39 | checkpoint | Is located in the correct position
df7bd70b-2be9-4e81-a7f0-5b86c0ef2034 | checkpoint | Has correct clearances on all sides
cb9ada5c-12e1-4cbe-baba-4a7f5dfc7dba | checkpoint | Is properly secured
af8a5305-0a3c-43fe-a338-988a9d4d3798 | checkpoint | Is labelled correctly
d55e19e7-4962-4c53-94bd-f91f81de2e8f | checkpoint | Is fitted with correct types, ratings and quantities of functional units
aee5292a-8711-4d69-8057-5fe8c55b5981 | checkpoint | All escutcheons and cover plates are fitted
8d47ae45-0a2a-458c-b770-8efc5aa46337 | checkpoint | Finishes are as specified
41523541-997c-4665-b0be-1cdd097d5092 | section | Check each functional unit for
fb08fefa-72ce-4c17-b7e5-b85c02bf3a77 | checkpoint | Correct labelling
e16fcabd-09ce-42d2-b6fe-372188bbfe3b | checkpoint | Check all cable terminations are secured correctly & tensioned as per switchboard manufacturers advice
4450fb9f-ab64-4997-bab0-4d5215952791 | checkpoint | Check all busbar connections are secured correctly & tensioned as per switchboard manufacturers advice
dadd8c34-95c2-46ad-a2c7-e136c6030e74 | checkpoint | Check cubicle has been cleaned of all rubbish, dust, filings, tools, etc.
a3b56c51-7548-49c6-b27d-93c4985c66c5 | checkpoint | Check for presence of properly completed circuit
5c1bc04b-fafa-4b95-a7c7-708c555ccd23 | checkpoint | Schedule/single line diagram
4cbad6df-3f0c-45db-a641-bfa54bded1db | checklist | QA_TEM_013_Switchboard & Distribution Board Assembly |  | QA_TEM_013_Switchboard & Distribution Board Assembly
6cfb0457-0e4c-41bc-b66f-3e14d5b57ca0 | section | Built as per plans
46941a9b-3185-48ab-81c2-82e2de707d5b | checkpoint | Main Switch
e941afc7-31aa-51a7-a271-c847261f3cec | textbox | Correct Size, Rating & Type
d8fc4e3c-0338-44a5-a37c-59655a4514f3 | checkpoint | Isolators
f70483b0-2b10-52c7-b643-95e83408f89b | textbox | Correct Size, Rating & Type
b0047fd6-80a2-43b5-b177-d798323a7245 | checkpoint | Circuit Breakers
f91bb43a-caa1-530e-b098-dc07f8f7dddc | textbox | Correct Size, Rating & Type
04d639ed-8ff5-4a15-aaf2-0b4e6cd48a86 | checkpoint | Cable Size
e5f57bcd-a404-50e6-9943-ca63026b3a21 | textbox | Correct Size, Rating & Type
3b6c8054-8798-424b-bcc3-41184d881a3f | checkpoint | CT's
1aac3684-0f9e-54c0-88f9-d4ed52e8b774 | textbox | Correct Size, Rating & Type
c408d29b-0602-4447-9b8b-cea1de0e9dbf | section | Visual Check
584203fd-780a-4688-9fbf-c51825dce7d7 | checkpoint | Escutcheons Fitted Correctly
674c60ec-c0aa-4e81-8fda-56c93a208b60 | checkpoint | Gland Plates Fitted Correctly
10ee190e-00ec-413b-a260-3d854b5eff76 | checkpoint | All Locks Fitted correctly, operation and keys incl.
76216afe-0fb9-4ecb-90e5-7bdf2cbef121 | checkpoint | Earth straps fitted correctly
474782c4-885d-4c72-83ed-3b5bf1bac640 | checkpoint | Labels
6f8af830-7387-5809-bcc0-2ccc09dfc3b0 | tickbox | Main Switch
6df6eca0-37ef-55e9-a6b3-23e678eaf2d9 | tickbox | Isolators
e9cfd408-8149-5dc0-887c-f01b29c6e422 | tickbox | Strip Labels
da362bc0-6955-546d-ae25-83bf6faf1228 | tickbox | Earthing & Neutral Bars
0a0f5f0c-5222-5637-9c66-509363249de9 | tickbox | Meters
7f45a3f4-1d16-40e0-83b2-0d44ec0db9b2 | section | Cables
ced1a298-19ea-414b-9c39-9abf12751d49 | checkpoint | Terminated & Tensioned
1e960e99-a3db-44bc-b27a-9beb5a63d17c | checkpoint | Neutrals - Correct terminal and number
8bc36436-bf9c-4ca8-a4a6-a57732914c74 | checkpoint | Bend Radius as per AS 3000
2e6073c4-82bb-47e1-a53f-1e3576c3b53e | checkpoint | Correctly Labelled
bbc9f35b-e3e6-4f9c-9f1c-240870cb1eec | section | Testing (as per QA_FRM_005_Final Installation Test Sheet)
cd3a8c68-b815-4dec-bb08-7109109a397b | checkpoint | 3 ø Board @ 1000V
5e238e48-72e7-460e-8907-5a006f4875e3 | checkpoint | 1 ø Board @ 500V
c169aad4-705c-4976-9409-8dceae22467d | checkpoint | Point to Point - Control Circuits
fc1542bf-1eba-477e-a2a4-527b8c11500d | checkpoint | Correct Operation of Control Circuits
d544ce0b-611f-44af-b7e0-a967c769b8bb | section | Cabinet
431eef72-407a-4fff-81c0-ca2217d7acb0 | checkpoint | Correct Finish
fec24554-d84c-4afc-a4fa-af57f421add5 | checkpoint | Correct Size
6ffcbe8b-0d27-4c84-a41b-1f1a79312c07 | checkpoint | Clean & damage free
27f0413a-f694-4c3c-8920-8a5ba834430e | checklist | QA_TEM_014_Cable Terminations |  | QA_TEM_014_Cable Terminations
f762fc42-b122-4f67-a759-6ba8de3dd19f | checkpoint | Correct type and size gland
c6f0d555-bd4a-4bb0-b864-a88711d45aa3 | checkpoint | Gland properly and securely fitted
326aafe6-b0fa-4f25-bafb-bc7e173acb3b | checkpoint | Correct cable identification
bb0e2491-099b-491e-a112-925a710dcc70 | checkpoint | Correct core identification
65acd032-c2e8-4752-9e19-de33724b5967 | checkpoint | Cores loomed properly
b820d797-aa8d-4054-a2dd-cb4db11ad81b | checkpoint | Cores on correct terminals
3905acde-7035-4028-b3e6-cbde7b185fcd | checkpoint | Terminals properly tensioned
11f94920-a697-4944-bafe-5535e8fab84a | checkpoint | Cores correctly lugged
69b35349-f3e8-40eb-933d-a7274c17392a | checkpoint | Lugs correctly insulated
4dd635b8-7617-44a1-acf5-7e5f51fae35a | checkpoint | Adequate clearances
fb71012c-86d9-4682-b0c5-dae0ad2bc654 | checklist | QA_TEM_015_Accessories Installation |  | QA_TEM_015_Accessories Installation
13fe2c28-be7a-45d5-9d32-e6648fc1f2e6 | checkpoint | Accessories are the correct type
4ba30897-5884-4220-a6f2-923f84ccb0b9 | checkpoint | Accessories are located in the correct position
cbbd0a05-7fc4-42cf-83f3-8ed6862dfe31 | checkpoint | Accessories are securely fitted
0f6f0261-649f-41aa-8158-d80e93ef61b8 | checkpoint | Accessories are fitted in accordance with manufacturers recommendation
957575be-325e-4d28-9853-118a4f368ecd | checkpoint | Accessories are plumb & level parallel
f5da6c99-1d28-4db4-b510-4f4efa3cf2df | checkpoint | Accessories are sealed correctly
b5e24e34-0fa2-4aec-8ed1-f7288232e759 | checklist | QA_TEM_016_Light Fitting Installation |  | QA_TEM_016_Light Fitting Installation
dc3d19d9-279b-4e1b-9af2-81ce63cdc9b6 | checkpoint | Fitting/s are the correct type
a6dbafa5-bdd1-42f7-b628-0252f05904dc | checkpoint | Fitting/s are located in the correct position
eb5e44d6-a010-4262-98e4-716105225a31 | checkpoint | Fitting/s are securely fitted
22897736-d56c-446a-b292-aff971a20460 | checkpoint | Fitting/s are fitted with correct lamps
a2b8af1f-cfc3-42f7-9883-397188f62db3 | checkpoint | Fitting/s accessories fitted in accordance with manufacturers recommendation
43b2b55f-9c62-4ba4-9bee-2ec3c1d6dc96 | checkpoint | Fitting/s are damage free
4b5774cb-7eb7-433a-a7c5-8936eeed947a | checkpoint | Fittings/s have correct termination
b7267680-4030-46ae-8e51-e79c3b23354d | checklist | QA_TEM_017_Fire Sealing |  | QA_TEM_017_Fire Sealing
ecda6657-d4c2-4fe1-8cf1-92f84c46b2f8 | checkpoint | Covers are 1.6mm minimum galvanised sheet metal
4e8991f5-e6a2-43a1-9066-902610a62933 | checkpoint | Fire proof material is in place to comply with AS 3000 & the Building Act
2410ed19-b35c-48d6-8e98-dfe46313b161 | checkpoint | Plastic grommet is around metal edges bearing against cable
7de65343-6375-49c8-9ba6-ff54d8ab784a | checkpoint | Sheet metal covers are painted to match surrounds
8b1e2392-83e0-4c2e-8633-bebdcefe07b9 | checkpoint | Proprietary fire barriers to comply with the Building Act in lieu of above
a71d1977-0f52-48e1-8f8d-a8cae9337eeb | checklist | QA_TEM_018_LCP's & Field Devices |  | QA_TEM_018_LCP's & Field Devices
70ceaf4f-a428-4649-9f00-629e36756954 | checkpoint | Installation/s are the correct type
073081dd-49a0-446b-9716-4fea8784a323 | checkpoint | Installation/s are located in the correct position
cda6f6bf-78ed-4de2-aace-d04d1983673f | checkpoint | Installation/s are properly secured
b7dba7f1-531a-4c86-bddc-93a93a43dce0 | checkpoint | Installation/s are correctly labelled or identified
f5c4403e-d4f2-4410-b259-410cbe548ff1 | checkpoint | Installation/s are assembled correctly
8cfa2e99-f9cb-4c58-83b9-889801c08067 | checkpoint | Check all functions for correct operation
f1f5ce25-063e-452e-a831-13ed7a1c6193 | checkpoint | Check that the support stand or bracket is
107ba00f-fe30-5a78-81a9-bc02789407ce | tickbox | The correct type
14eac07e-ca8b-50c8-8359-ef2c0be9258a | tickbox | Properly secured
35c2ade0-7916-49cc-b3dc-acee3201da1f | checkpoint | Check that all unused entries have been properly sealed against ingress of dust, solids, or liquids
d096a40e-64c3-4830-a127-e5f5bd81cd1d | checkpoint | Confirm that the whole unit/s has been installed in a workmanlike manner
d9a37f11-989a-4d41-a625-e48a93c59fe8 | checklist | QA_TEM_020(QR)_Lighting & CCTV Poles |  | QA_TEM_020(QR)_Lighting & CCTV Poles
5a01d496-481b-462b-8273-87f4e2eac548 | section | IN-GROUND BASES (Before concrete pour)
688bd9d9-d271-4440-a038-bd577e870170 | checkpoint | Check that the excavation:
5733385d-0bcc-5189-bada-62ba2e22e5ff | tickbox | Is in the correct location
258e9d4f-0081-577b-82c3-531331522d5c | tickbox | Has the correct length, breadth, depth
59bb9db6-786f-5bbe-9d12-c059d542c2e2 | tickbox | Check that the re-inforcing materials are the correct type, size & quantity
a3890ded-54eb-5dad-9270-8f1df1c2a705 | tickbox | Check that the rag-bolt assembly is correct type and properly positioned/orientation
47010b9f-d3c8-4cf2-b777-078c8215ef6b | section | LIGHTING POLES
1a787f69-7042-468a-80b1-3deebf9cbe52 | checkpoint | Check that the lighting pole is:
9383b057-520f-5de7-bd4d-30f4e80a2d74 | tickbox | In the correct location/orientation height
e04877e0-e1b0-5cb4-89c2-f9aa703c28a2 | tickbox | The correct type, size and colour
0ad1369c-6643-5949-80ae-8724d4c917e0 | tickbox | Secured/sealed correctly
7d399c1b-66fa-46c9-a182-f25051cbbb69 | checkpoint | Check that the luminaire is:
b1df8c54-ed13-52cb-943d-a2b92ba2d87e | tickbox | The correct type and size
316b6246-1a5c-5a48-a725-535b0c4006e4 | tickbox | Secured properly
32594346-dc6d-5c96-80cb-f29f5fe7d071 | tickbox | Focussed as required
98cadec1-b6b4-57ee-b7df-e894866ecfa8 | tickbox | Confirm that the assembly has been installed in a workmanlike manner
8dc9d9df-728c-5330-8e6e-7171d54c9e24 | tickbox | Additional accessories installed correctly
be3d59dc-b506-4664-98d0-eeea5879f785 | section | CCTV POLES
8a032db2-5def-42ac-b911-f621ae237dde | checkpoint | Confirm the pole has sufficient cabling pathway for Comms wiring
ff26a7b8-3bd6-4f38-a979-ca27d2c2aff4 | checkpoint | Confirm draw wires have been installed
7c10d3e5-572f-4064-bd40-bec6a24540dd | checklist | QA_TEM_022_Control Cables |  | QA_TEM_022_Control Cables
f42dd2d2-48d0-49f2-952d-0677b812297b | checkpoint | Type and configuration is as specified
41aa647a-ca17-4ece-bcd1-d3d0e5a19a62 | checkpoint | has correct origin and destination
8ea99a47-e881-4e6f-98fb-2eab67a46eed | checkpoint | has correct number of cores
8270b704-d330-4508-aef9-6f216214a8fd | checkpoint | cores are of correct Cross Sectional Area
465aba47-c8a3-43d9-a370-0400bc59a40f | checkpoint | follows the correct route
2a4be9ea-ea0a-4561-b4f2-baf93857e5b7 | checkpoint | meets minimum bending radius requirements
4dfa3f1e-29b8-47ae-8c62-251ad4e9cfd8 | checkpoint | is clear of heat sources
9428aeb0-e73e-4bc6-bfe6-1c179ce943a2 | checkpoint | is clear of power cables
0a789168-7df7-4415-b50f-b1e2e4c73f84 | checkpoint | is secured as specified
7e6f55fd-9690-4c1a-a542-1ff1b7162616 | checkpoint | is installed in a neat and orderly manner
23a626c6-41b0-461a-8145-a8ac6afda06f | checkpoint | is routed to minimise crossovers
c322b75f-7479-4488-9155-9b2a0cd2518f | checkpoint | mechanical protection is correct
51dd116e-a438-49b3-bb5a-85139b8ab8ea | checkpoint | inter cable spacing/segregation is correct
f18b3bc1-ec0e-47eb-8322-2fafdf6a0dc5 | checkpoint | cable is correctly supported
6eb2cd33-c083-4b49-91ef-d2f012569ce6 | checkpoint | cable marked with cable number
b1ee003d-8dfc-48c2-9394-42da7cc96733 | checklist | QA_TEM_023_Emergency & Exit Lighting |  | QA_TEM_023_Emergency & Exit Lighting
9cdea14c-98c3-4f26-a694-4da5d34afa1a | checkpoint | Fitting/s are the correct type
9af38542-98fb-478f-bc40-27de08533c43 | checkpoint | Fitting/s are located in the correct position
86d7e680-7c00-4ead-9e12-691db9b8212f | checkpoint | Fitting/s are securely fitted
274bd9e7-8fcb-437f-99e4-f98f854eb91c | checkpoint | Fitting/s are fitted with correct lamps
c58b26cd-34c4-418e-96a7-42fcde3c319b | checkpoint | Fitting/s accessories fitted in accordance with manufacturers recommendation
ddfb2a70-f3b0-4065-adf2-1c2f6a468438 | checkpoint | Fitting/s are compliant with specification
1de69981-4800-40f2-b6c7-3d6c2c0d0a1b | checkpoint | Fitting/s are correctly identified
52d5e8a8-14f4-4333-a797-67c30b389af7 | checkpoint | Fittings/s are tested to AS 2293 Emergency escape lighting and exit signs for buildings
94f8e925-e7e7-4486-9355-88c77e64209d | checkpoint | Log book is completed and copy on-site
38d5ad4f-7632-4f2b-8af0-bf15fb224e70 | checkpoint | Log book ID number and as-installed drawing/s match
1fbc1e82-4b05-406c-b363-2307b561050e | checkpoint | Exit sign/s visible
7d9b0a1a-ff8e-450e-bdc8-03479c256bd2 | checkpoint | correct operation
436c4e05-3b20-44f7-a8f8-4c893b2ed61c | checklist | QA_TEM_025_Data & Communications Cabling |  | QA_TEM_025_Data & Communications Cabling
cde48b37-7d8a-4197-8d00-6927d8510a20 | checkpoint | Check that cable to be installed matches Job Spec Requirement ie. Brand and Class
fe896598-8f84-4d15-98a9-9bdd2950a70e | checkpoint | Check that all cable pathways comply with ACA and Vendor requirements
4651de66-39f0-4283-acd2-b5d82bf0cb95 | checkpoint | Install cables, making sure of all strain and bend radius requirements, label cables correctly
0bb63d91-b2e2-4884-b153-d486a8eb2587 | checkpoint | Bundle sizes to be checked to Specification and number of cables not exceeded
6d6111c9-5b9d-4f56-8275-c0849de983d6 | checkpoint | Cables to be tied in with Velcro as per specified distance between ties
e106c8cd-81ae-45d6-8326-7d75f65b8275 | checkpoint | All Clearances between power and other services to be maintained as per requirements
cab66880-149e-4ee2-b384-7c8a4ee507e1 | checkpoint | When cable is installed into wall cavity, Corro should be used to maintain support and bend radius
21d3707a-756c-40ff-8799-ee6105651234 | checkpoint | Corrugated conduit to be extended to outlet position if segregation is required from power in same cavity
f39b7f79-c383-4852-b338-529bf1cb6b51 | checkpoint | Sort cables into correct Patch Panel Groups for looming into Data Cabinet/Frame
220c6911-771d-4fa8-91da-5078bc7dd263 | checkpoint | Loom cables into Data Cabinet being sure that they are supported properly and bend radius is correct
5203d6d6-c0b8-4c51-9b8e-2b3df59b01b0 | checkpoint | Terminate cables on Patch Panels/frames adhering to all regulations for the particular cable and Vendor
2e10976f-ef30-4a2e-887a-e064e77bdde7 | checkpoint | Label all Patch panels and Racks as required
6ca9f4d1-c545-48e0-aa58-a086146d4e3a | checkpoint | Check position of outlets on Architectural plans if available
9b1f8c08-6e40-447d-bb32-bf7b30d1edce | checkpoint | Terminate cables in the field as per regulations and Vendor requirements
ba5fbad6-0098-4071-a1cb-42bc439e5fe3 | checkpoint | Label all field outlets correctly
574b4618-39f1-4d84-94b0-ece959a0e606 | checkpoint | Test Cables to the relevant standards and Vendor requirements
9e55af1c-3a07-4934-b109-cf7c6641206e | checkpoint | Fill in record books if required, Check asbuilt plans and modify if necessary
5e68f329-38bd-445e-a05e-24a6541a8709 | checkpoint | Supply test results and as-installed drawing/s
2760ce0b-0bf0-470a-a293-4e4b0d84f47b | checklist | QA_TEM_030_Security Inspection |  | QA_TEM_030_Security Inspection
35fafed5-530d-4277-b6e1-baa401102fc2 | checkpoint | Check TDCs for correct type (T), position (P), clearances (C), & attachment (A):
148b61d5-02b8-5ab4-a204-3d71c77741b8 | tickbox | T
5dda1376-3bfe-5a77-a813-e13c2c8dcbe5 | tickbox | P
0efb3aa3-8e16-56bf-9bd4-02dd460c4b17 | tickbox | C
3d4b2b5e-3e78-5c3e-b0c3-010216245ab0 | tickbox | A
2aeba6ee-f866-4b5e-9887-95f2fc2c677c | checkpoint | Check Expanders for correct type (T), position (P), clearances (C), & attachment (A):
2fdc4b14-1024-5fe7-906c-1d6409a7f66f | tickbox | T
147afac2-95e2-5fb5-91c0-af44b43a78f6 | tickbox | P
cf91c8c3-2cc8-5d32-a7e8-5d65f9146266 | tickbox | C
44c55df6-4080-57da-bb65-4dc6997f8b87 | tickbox | A
7ab77241-70fb-4b1a-8304-57d5859300b5 | checkpoint | Check Main Panels for correct type (T), position (P), clearances (C), & attachment (A):
b29e3d12-14ef-528c-abb9-7dcc4cc26a4d | tickbox | T
207f27bf-0bbc-54c3-9f19-91504e0bec49 | tickbox | P
d7ccfade-4a4f-5576-8847-e5312ace7762 | tickbox | C
505f6296-6464-5d18-a2e6-4e8d452d859d | tickbox | A
6b2197a5-4e7e-405d-ab0e-5ed4c14f7db3 | checkpoint | Check Electric Locks for correct type (T), position (P), clearances (C), & attachment (A):
846b4e0e-c740-59df-9f55-7a1a94f3f23c | tickbox | T
2c28f34c-620b-5cb3-b243-77afc32f8ce0 | tickbox | P
7f2ea1e2-56a9-5df1-accd-eefd9de3835e | tickbox | C
b20f1ae4-20f1-5b68-91c2-3ae874056385 | tickbox | A
86ca673b-5f35-4a71-a771-04a805a2dea2 | checkpoint | Check Proximity Points for correct type (T), position (P), clearances (C), & attachment (A):
c1b51de6-ab2f-5d54-b09d-ab2ad090e78c | tickbox | T
dc324b3e-34c4-5f22-a7b0-13f1357dd8bd | tickbox | P
09ffb2a6-892b-54e1-a9fc-ff848962a925 | tickbox | C
7a12680c-3bef-525d-aaf8-9106c42f5937 | tickbox | A
3cf166cf-8513-4851-932e-759c3607d496 | checkpoint | Check Single Door Controllers for DOTL (D), Forced Doors (F), Prox operation (P), & Lock activation (L):
04bceda0-fd54-537a-8acc-dda24baab8bd | tickbox | D
09abff65-3484-5b62-96a6-906cc7d2160d | tickbox | F
46ba5ef7-8f0a-5cfd-ac73-a4e37eec2fb2 | tickbox | P
0fd53a2e-4e01-5834-b8a7-3bd66edab776 | tickbox | L
7989e7a0-67ac-4a6e-8342-23c61657db95 | checkpoint | Check Two Door Controllers for DOTL (D), Forced Doors (F), Prox operation (P), & Lock activation (L):
59fa2b89-4eb4-5bc8-9dc8-c496fd01a4cf | tickbox | D
66583eb7-5643-5530-b698-7ff316ad224d | tickbox | F
4795bd18-45aa-5da0-9f25-2b1a51b0a86a | tickbox | P
36734451-99da-58d5-a39b-d35e485e7953 | tickbox | L
bcfc2c06-6ba4-4e64-a28f-1671e2418c20 | checkpoint | Check Four Door Controllers for DOTL (D), Forced Doors (F), Prox operation (P), & Lock activation (L):
493b2331-50ed-5f26-acae-b37d324c350b | tickbox | D
91202444-069b-5af4-a855-483b0ac3847d | tickbox | F
17f902ae-1c13-54fc-ad32-e37b4f4f816b | tickbox | P
7f1a327e-959e-54dd-8047-57d386f1b060 | tickbox | L
d699c132-da5e-4f72-b69c-5db4998b0751 | checkpoint | Check Active Panels Timezones (T), Holidays (H), Auxilleries (AU), Automation (A):
42851b39-ad8c-5f32-992d-65f4d11de8af | tickbox | T
bc46898d-aa96-53c8-a988-868935f1e4e5 | tickbox | H
c69095de-bef3-5b94-a24d-d8df317f2975 | tickbox | AU
6774f12a-70a9-5810-bdc5-481120fc795a | tickbox | A
615bc22e-487c-4d50-b994-6224c65e8509 | checkpoint | Check Single Door Controllers Timezones (T), Holidays (H), Auxilleries (AU), Automation (A):
f1f84b42-f439-5801-93ec-f1d09f7c8195 | tickbox | T
8412d812-3e48-5bf6-86bc-de89306780a7 | tickbox | H
e92cefe5-428d-5a60-8ea7-edd264ac5818 | tickbox | AU
e0caf385-d4ed-50b2-b142-65be7ca4b5de | tickbox | A
80942058-bb37-4a40-99e3-3d60a1150372 | checkpoint | Check Two Door Controllers Timezones (T), Holidays (H), Auxilleries (AU), Automation (A):
1ac333b3-f025-5b90-b068-a910c001b5c4 | tickbox | T
39d80a02-1e44-514c-9eb5-ff03b719a28d | tickbox | H
6ec74cb9-3449-5c02-b1b9-d2460bb1004c | tickbox | AU
75210185-a745-52cb-a765-0b00e2cfc730 | tickbox | A
df017c05-3c63-4fb3-8874-62aa54f4a63e | checkpoint | Check Four Door Controllers Timezones (T), Holidays (H), Auxilleries (AU), Automation (A):
b1f4957b-7e26-5fe6-b14b-29b2e4de7483 | tickbox | T
1f8ea121-e742-5ebb-a399-b04defe5f26b | tickbox | H
acc46cbf-2e9f-500e-b915-fea020e6bacd | tickbox | AU
24179809-b040-5dff-85d4-a23df439f1b6 | tickbox | A
11014b5a-5b11-474c-863f-373c3349ffcc | checkpoint | Check activation of Door Reed Switches
b59550db-5025-44e5-ac06-1053aab3154c | checkpoint | Check activation of Intruder Detectors
0346394b-4ee9-4630-ae91-28347e9ea592 | checkpoint | Check that all cables are the correct type, size, configuration, length & quantity
e30674e9-43c6-4863-956a-81c815db8710 | checkpoint | Visually check all terminations for correct colour codes and acceptable looming
9f62d724-7454-4fb7-8914-e5a82aed5598 | checklist | QA_TEM_033_Control Cable Point to Point Testing |  | QA_TEM_033_Control Cable Point to Point Testing
4a19f219-2c03-4121-be08-d26f731f9d02 | checkpoint | Continuity test of each & every individual core
f3ab8efc-84a4-53f1-8914-34f7bef01949 | textbox | Earth
8a6378c8-c0c7-509c-bee5-fd5237294fef | textbox | 1
9dd85fdd-f872-548b-8a1f-83b1ee338bc1 | textbox | 2
26eb8f38-60c3-5681-b7d3-222ec8bb4026 | textbox | 3
9a0310ad-3d29-50ef-9dcf-b14197e21b3e | textbox | 4
9f928f3b-ac37-507d-81a1-68ab4a70ebda | textbox | 5
fdc1dad4-c990-56d8-8ac2-945144e195fa | textbox | 6
f28fec4a-b86c-5f7d-b2c6-d4d3a2a494eb | textbox | 7
e92efdaf-aff4-5b01-9851-c96199358185 | textbox | 8
87c023f0-f249-5f1e-8831-f1a4f674f89a | textbox | 9
ca9c87cb-1d76-58ea-964b-7837ec276f8f | textbox | 10
b782023e-61c6-59cd-b9f6-b7d6d26f39a4 | textbox | 11
186281c4-583b-5c9a-b671-705a6547bcf6 | textbox | 12
508fb69d-829b-510a-9a8e-6e01de220491 | textbox | 13
f2f4a130-0524-547f-be49-1f922c17ae04 | textbox | 14
6c0921ed-9ed0-5514-bb60-ce1ce0db35ab | textbox | 15
815cbb0a-7ced-5c3a-906d-579596131ca5 | textbox | 16
d46e5a89-4a76-550a-8012-25a1e7e51ed4 | textbox | 17
b95193b9-b00f-5a32-a49f-ccfead6d64ff | textbox | 18
4faa55fc-00aa-5b7c-9fa9-8973cd7dd674 | textbox | 19
83793a5c-1c31-5cd5-a3c9-5189193df951 | textbox | 20
4bb1f101-4a69-416a-b586-529a6df7733f | checklist | QA_TEM_035_Multi-Core Point to Point Testing |  | QA_TEM_035_Multi-Core Point to Point Testing
1f4270df-bc06-4955-a2fa-e4a8cc0b2261 | checkpoint | Continuity test of every core
219445b8-5e96-5367-85d2-8fc616b35467 | textbox | Earth
bde86137-db61-5fbd-ac23-bf7d1cb588b6 | textbox | Core 1
4cc23f6a-a14e-58ad-84f4-8c2ee56d3946 | textbox | Core 2
35a07866-9e0f-59ae-8ecf-bb05ecf3f7d3 | textbox | Core 3
3cc5f2a6-ec5d-5fc1-8d3f-7123ca67a056 | textbox | Core 4
94a55d0c-35b4-5c56-9b04-8c5b1c0a9515 | textbox | Core 5
294e557c-405c-5b31-86a3-465366b43ddc | textbox | Core 6
7817228a-06a9-5c75-a4ed-f22bf81018aa | textbox | Core 7
29cbcfd0-7737-5886-aa12-f0e4c0373a56 | textbox | Core 8
a54cf4d0-55ae-5ffe-a7de-fb401cca5b9a | textbox | Core 9
c9788dc0-7582-5ab1-8a8d-8bdf030c5049 | textbox | Core 10
3871dc5d-f826-5a4a-968f-b5e7cf41739a | textbox | Core 11
061b4f5c-497f-582f-84f4-cf84e2efd7ad | textbox | Core 12
3eec143b-ab82-55d3-8692-4cdab9c64eee | textbox | Core 13
1cb9cf09-0cc3-55ec-96e9-a49856887d4b | textbox | Core 14
b6979628-01a5-56e4-a343-6d2e05b83deb | textbox | Core 15
424182f2-3d49-5142-9288-2cca27def934 | textbox | Core 16
e27dcceb-4c8f-5ebf-ac49-c71584d08298 | textbox | Core 17
a77b6386-d407-5a10-9c87-0b734040a10e | textbox | Core 18
94f67b17-a67b-5e47-80a8-4b1be23ace20 | textbox | Core 19
f1213100-c11d-5ff5-9bc0-5681b1cdb5a4 | textbox | Core 20
2a9d89b8-da7b-575d-8c3e-d43bb8996b6c | textbox | Core 21
fe7d65b1-3bce-5010-90dc-54ee8c38a58a | textbox | Core 22
23a6a7b5-b369-594d-85c6-e31524c090a5 | textbox | Core 23
132f6b36-8591-5ddb-9c72-3a2558478b93 | textbox | Core 24
cd8aa1a2-cb16-5d5e-9a3e-8b2c8b3f6dc3 | textbox | Core 25
6009e06b-6f94-458b-82b9-bda08f6e158b | checklist | QA_TEM_036_Power Cable Point to Point Testing |  | QA_TEM_036_Power Cable Point to Point Testing
589674bb-4e5f-4043-8fbd-0bc321ed3716 | checkpoint | Continuity test of each & every individual core
fc05fbec-030e-550a-b01d-0fba7ad6f07f | textbox | Earth 1
c24bdb94-3ee3-5b45-89db-497d9acf4eee | textbox | Earth 2
2133fc1e-8a83-5512-896e-8ff806248863 | textbox | Earth 3
9c183389-c699-50c0-8521-82b418114c3b | textbox | Screen
18733ce9-6896-5deb-850a-be120e8e466c | textbox | Neutral
ba7cd924-805e-5424-8be9-eb86b41c591f | textbox | Phase A
1cfdd1bf-f545-56f3-aae9-9a7f27f91f26 | textbox | Phase B
dbaf2647-bcf2-510c-8f66-0b3853124679 | textbox | Phase C
def14c5f-fbd6-4cc6-aef4-d7d911fd277f | checklist | QA_TEM_037_Install Field Instruments |  | QA_TEM_037_Install Field Instruments
a9a873b6-621d-4af8-9a6e-b46eb3938b8b | section | Check that all Instruments are:
8ce01271-c717-4f25-8a6f-f81c03070306 | checkpoint | the correct type
14e1bac0-91f3-44bf-bcbf-dc9d1e63b639 | checkpoint | located in the correct position
0e519bf1-68f1-45e7-b3ea-7b48e797880a | checkpoint | properly secured
e161d46c-68a2-4a81-bc52-9d04e739bfa2 | checkpoint | correctly labelled or identified
915433c6-54bb-48e6-b759-e4161623d721 | checkpoint | Check that the support stand or bracket is:
455dcb37-2527-5561-be4c-6beae6d8124d | tickbox | the correct type
b3b28e10-015d-5ec9-821e-ed5818f7a8c5 | tickbox | properly secured
ad9d8663-64da-4467-bba0-c82a2460963c | section | Check that the instrument air is:
bb50088a-1b0e-4c4e-b174-111db71a5841 | checkpoint | connected correctly to the instrument
b0e7df0a-4608-42be-bc80-2608e1b8458a | checkpoint | connected correctly to its supply point
947a02fb-424c-4909-94f7-584cf8acfdcb | checkpoint | adequately secured along its length
8bd9cd8c-d892-49c5-9f2f-97b3b50b6959 | checkpoint | Check that all unused entries have been properly sealed against the ingress of dust, solids, or liquids
a57435b5-d346-430b-bfbb-300b5ff2d2a0 | checkpoint | Confirm that the whole unit has been installed in a workmanlike manner
ff718ed7-09de-42a4-a73a-42e462f2357b | checklist | QA_TEM_040_Multi-Core Cable Commissioning |  | QA_TEM_040_Multi-Core Cable Commissioning
645255d1-ec96-4d45-9a95-de5bba838d0c | section | Cable Install
1bb5e15b-8fcc-4423-8330-8daf7b926d29 | checkpoint | Type, configuration, number of cores & cross sectional area is as specified
5c38c4aa-ea35-450f-9a96-d6a366d29ca4 | checkpoint | Cable has correct origin and destination & follows the correct route
62a2a19f-ed14-49e2-83e9-30262cff75e5 | checkpoint | Meets minimum bending radius requirements with minimal crossovers
6be4aab6-5582-4e67-8661-7ddbef097d48 | checkpoint | Is clear of heat sources with mechanical protection fitted if required
a2e201d3-48b0-47e2-99bd-7a2d73d61023 | checkpoint | Is secured properly & correctly supported as specified
6501d2ca-7276-4984-8056-137c85bfc18b | checkpoint | Is installed in a neat & orderly manner with inter cable spacing/segregation
ec9098ad-eef1-4cce-9582-7f85259c3289 | section | Origin Termination, Location
0bcfa300-cef0-4e11-926c-111a2f3a31f8 | checkpoint | Gland is correct type & size, & also fitted & secured properly
7e94b0bc-acfd-4ce6-8f49-d5d3d800a57d | checkpoint | Cable numbers fitted correctly & securely
70a512c4-033a-4b1f-929f-8a560f0c1359 | checkpoint | Cores loomed neatly with correct identification
e8f9bf1f-0149-43ae-9b12-dbcd89422d23 | checkpoint | Cores in the correct terminals & correctly tensioned
217c6d16-15bc-4f1e-9fc5-57187ece2002 | checkpoint | Cores correctly lugged & insulated
c2b96a61-fee5-4720-9461-07ba972b78e4 | section | Destination Termination, Location
4c7b0549-9086-4356-b521-482d28359db8 | checkpoint | Gland is correct type & size, & also fitted & secured properly
4394b3fa-f399-4cfc-8874-aeab9f58b6d6 | checkpoint | Cable numbers fitted correctly & securely
0aa1929f-5542-49f1-8874-9a79e79fd7a8 | checkpoint | Cores loomed neatly with correct identification
810edabb-e947-4fc9-8af5-93ed7efc352e | checkpoint | Cores in the correct terminals & correctly tensioned
db7028f1-0e92-4900-b5f3-6c87ef7b0b4f | checkpoint | Cores correctly lugged & insulated
a9262813-cf12-4608-8591-6fb81692007e | section | Testing
1689e652-7a00-42aa-afad-688fc7c69396 | checkpoint | Point to Point, Continuity test of each core
83a563f8-0804-5aa5-ac05-25c1df818d79 | tickbox | Earth
629899c8-ff19-5e3d-a128-09f8616d8de0 | tickbox | Core 1
cbb1c2bc-15f4-5ed4-b5db-8b7f38994621 | tickbox | Core 2
50f1cedf-7091-51bd-b9d1-aa3a2fb1b111 | tickbox | Core 3
5e617d10-4ba9-5846-8770-cec76aaa9d9a | tickbox | Core 4
d483addd-adfa-5abe-a0aa-126106463268 | tickbox | Core 5
3e7731fb-4a34-5627-9b20-2b1c4d49c6ab | tickbox | Core 6
648561c9-37f9-5d4a-86b9-c5fa6e5c1a6b | tickbox | Core 7
07a745a1-15a5-5472-bb85-eccf14629952 | tickbox | Core 8
ad8382cb-2675-5993-8efa-653646f3c61a | tickbox | Core 9
e53dff7a-ddf0-52e7-9c9c-417a15b90286 | tickbox | Core 11
719279ec-a59a-52cc-bd75-fab07218989f | tickbox | Core 12
b4ecba02-7158-5969-8e8e-e6a3458c7cef | tickbox | Core 13
0a2dd89e-26f8-5b87-9b6e-63faf001734b | tickbox | Core 14
aefc0b91-6107-53a3-8dcd-e656eae695eb | tickbox | Core 15
4e7f4491-927f-525f-b325-c8ce9c7864fd | tickbox | Core 16
60019369-80c9-50c4-8e91-7d8e28515107 | tickbox | Core 17
c77ca305-4763-5870-a36f-af4ae7cd6971 | tickbox | Core 18
8baac6f1-5b57-542d-bde9-50b34da383d6 | tickbox | Core 19
a70f19a4-1120-5018-a0c4-afd065eacafa | tickbox | Core 20
290c9948-e35e-474e-b9db-68f865465120 | checklist | QA_TEM_041_Power Cable Commissioning |  | QA_TEM_041_Power Cable Commissioning
a8f65c2b-f8f1-4a15-b3d3-b1aefe47c030 | section | Cable Install
c1b5c96a-f78e-4806-a17b-d1ee23d6d424 | checkpoint | Confirm cable type, configuration, number of cores & cross sectional area is as specified
f87e1507-fab2-4f9f-8020-bd17eaf1f8ff | checkpoint | Confirm cable has correct origin and destination & follows the correct route
e9496081-9b6b-4fca-b451-19fbc324ae56 | checkpoint | Confirm cable meets minimum bending radius requirements with minimal crossovers
28e5761e-f125-4fd7-ba55-8f13dc2a3807 | checkpoint | Confirm cable is clear of heat sources with mechanical protection fitted if required
9b679a5a-1770-4ddf-8b95-d98446786519 | checkpoint | Confirm cable is secured properly & correctly supported as specified
650b082c-a177-460a-8bb7-86435fffe2b6 | checkpoint | Confirm cable is installed in a neat & orderly manner with inter cable spacing/segregation
67e79bf6-6645-4573-8331-f4fc7f819315 | section | Origin Termination / Location
1ebda17e-8545-4bfa-babc-75856895539e | checkpoint | Confirm gland is correct type & size, & also fitted & secured properly
d2f65b9e-431e-4c83-b29b-c683d905c689 | checkpoint | Confirm cable numbers fitted correctly & securely
2a195871-8908-46c9-92ce-8b2556ee16e8 | checkpoint | Confirm cores loomed neatly with correct identification
d621cf10-6b7c-4191-bbc2-3c05a11a1785 | checkpoint | Confirm cores in the correct terminals & correctly tensioned
6deeef89-1ead-4881-88ed-2e52cdee2b73 | checkpoint | Confirm cores correctly lugged & insulated
fc14688b-a635-4bd8-abdb-8b1a44c38674 | section | Origin Termination / Location
a12a2f20-c817-4c88-80e9-2dd6e19383ff | checkpoint | Confirm gland is correct type & size, & also fitted & secured properly
2a77e34e-d947-4cb9-9bdf-5346e7fcf838 | checkpoint | Confirm cable numbers fitted correctly & securely
55c3f3ea-8fcc-4d40-bd55-af8c33738cd4 | checkpoint | Confirm cores loomed neatly with correct identification
886794be-198f-4cc9-b781-85db8aaa660f | checkpoint | Confirm cores in the correct terminals & correctly tensioned
b3ac94f2-57b7-450e-97cf-b295fa8c534c | checkpoint | Confirm cores correctly lugged & insulated
4380c19f-618b-4dd5-adb0-234329ca0880 | section | Testing
057479af-751f-40fc-aead-2ed33672e04e | checkpoint | Point to point / Continuity of each core
e9a8d7bd-0c22-589e-8da3-05e5286cf25a | tickbox | Earth
0833a6a9-d40d-5cd3-9d7e-f28fa443886e | tickbox | Red
08d0654d-d2df-556a-b23c-2037ba6c6686 | tickbox | White
9019a985-a6c1-5e82-b6f2-0762e4810cae | tickbox | Blue
bbdc0a86-1f00-594c-b320-80e41d9c26d6 | tickbox | Black
185e8b9c-1362-4378-bdb1-8e475e916eff | checkpoint | Insulation Resistance Test (results recorded on QA_FRM_005_Final Installation Test Sheet)
eea6825c-d074-42fa-959d-c604c0d1d640 | checklist | QA_TEM_042_Rough In Checklist |  | QA_TEM_042_Rough In Checklist
94491e21-ee21-483f-a738-39aa1d9e7b71 | section | Inspection 1
261f25b9-1057-4bbe-a658-5b14e434011c | checkpoint | Has all information been recorded and checks completed?
aab75e37-8ce1-5f37-9641-3f57347c43bc | textbox | Circuit ID
75a48b7b-ee55-5871-adc5-8fcea654df42 | textbox | Cable Size/Type
b29cc327-e9d9-59ff-8a63-68a19db006f1 | textbox | Number of Points
a7897dd8-2708-55de-ac1d-83d82d85a603 | tickbox | Feeds - Visual Check - All feeds have been roughed in
ccd803dd-f438-56f8-a20d-6b7b3c4aa884 | tickbox | Feeds - Identification - All feed cables have been identified/marked
8657313d-2da5-598f-91c4-f26408e8aae9 | tickbox | 1st Rough In - Visual Check - All cable loops have been roughed in
1b0c6398-01a2-5673-b248-6d4cffbbc9b7 | tickbox | 1st Rough In - Identification - All cable loops have been identified/marked
63c17ba7-5cb8-57c6-9334-e6a4a89ff488 | tickbox | 2nd Rough In - Visual Check - All cable loops have been positioned and ready for fit off
ae1c5a50-30e9-5766-8aee-926fec470a75 | tickbox | 2nd Rough In - Final Check - Ensure cable is appropriately identified and made safe, if required
ba0e46cc-27d1-4311-8371-fda8d7eee2fc | checklist | QA_TEM_043_Fit Off Checklist |  | QA_TEM_043_Fit Off Checklist
7f43c3f3-7372-4950-b922-2d907c2be191 | section | Inspection 1
e841edaa-0031-43be-8bd1-8a3172995f15 | checkpoint | Has all information been recorded and checks completed?
b616f710-11e9-5253-b339-9efacd82a509 | textbox | Circuit ID
97be9ddc-77a1-51bd-9908-3cf0dca7dd03 | textbox | Number of Points
dd53c195-2848-50c3-85f3-fc3eb47c2bdf | tickbox | Fit Off - Visual Check - All points have been fit off/terminated
dfa2147e-1bbd-5104-b3b0-1c8fc53e75af | tickbox | Fit Off - Identification - Ensure cable is appropriately identified, post termination
c42de27e-996a-5737-af63-94cad0cc999c | tickbox | Final Check - All fit off complete, ready for switchboard termination
231c9de4-a038-4f19-8a9a-573c3451c9f7 | checklist | QA_TEM_063_Construction Distribution Boards |  | QA_TEM_063_Construction Distribution Boards
94d4849e-4f0e-4656-be05-eda710e0eed7 | checkpoint | AS/NZS 3012:2019 - 2.3.1.1 - The distribution board is legibly and indelibly marked to identify the source of supply from which it originates. (min 6mm letters)
95d54fc3-7c22-4ba2-9e69-bf1c57e56927 | checkpoint | AS/NZS 3012:2019 - 2.3.1.1 - The distribution board shall be readily accessible and protected from damage.
117544cb-df74-4ca9-a770-263466393952 | checkpoint | AS/NZS 3012:2019 - 2.3.1.2 - The distribution board shall be positioned in a manner that eliminates the need for leads to be run between levels.
976acb47-9013-4043-8a37-801d0583bbd3 | checkpoint | AS/NZS 3012:2019 - 2.3.2.1 (a & b) - The distribution board is of robust construction with a minimum IP 23 rating.
e138c6b2-dcae-417d-b5cc-ccd1730ee5bc | checkpoint | AS/NZS 3012:2019 - 2.3.2.1 (c) - Live parts are eﬀectively protected at all times against contact by personnel operating equipment located on the distribution board, including the connection or disconnection of plugs to socket-outlets.
2dade3f2-50dd-4c13-a805-fd40565a8e21 | checkpoint | AS/NZS 3012:2019 - 2.3.2.1 (c) - All penetrations are closed oﬀ, with propriety fittings, i.e. bungs & lock rings for unused penetrations and pole fillers for unused circuit breaker poles.
54467486-535f-4e74-91a9-b61e49861ed6 | checkpoint | AS/NZS 3012:2019 - 2.3.2.1 (d) - An insulated tie bar is fitted for extension leads to prevent strain on socket/outlets.
e4365bd9-c4cd-48ee-bf63-44e3cd2586c0 | checkpoint | AS/NZS 3012:2019 - 2.3.2.1 (e) (i) - The door or lid requires the use of tool for removal.
57d1ea14-64fa-4a21-aea9-10e12df52cb0 | checkpoint | AS/NZS 3012:2019 - 2.3.2.1 (e) (ii) - The door or lid is fitted with a facility for locking.
c9cc0a6f-e110-4b50-b656-2a34e2c561eb | checkpoint | AS/NZS 3012:2019 - 2.3.2.1 (e) (iii) - The door or lid shall be fitted with means of retention in the open position.
3de0bfe1-ac82-47cc-b9d5-9f634148253c | checkpoint | AS/NZS 3012:2019 - 2.3.2.1 (e) (iv) - The door or lid shall not damage leads and allow the safe entry of leads.
9e0d35af-1336-4930-bfb4-d9d8cce71169 | checkpoint | AS/NZS 3012:2019 - 2.3.2.1 (e) (v) - A clearly visible and legible sign shall be fixed on the external surface. "KEEP CLOSED - RUN ALL LEADS THROUGH BOTTOM"
2b32a115-04c5-41d5-85d8-998c35f6fd9e | checkpoint | AS/NZS 3012:2019 - 2.3.2.1 (f) - Distribution board is clearly labelled to distinguish one board from another. (by means of numbers, letters or both)
844da30f-88ce-4cef-b1d1-dba95bdfd308 | checkpoint | AS/NZS 3012:2019 - 2.3.2.1 (g) - Switchboards is marked in accordance with appendix C to indicate presence of live parts.
80a1fa55-3abc-4c21-a27f-f17a8a06d1cc | checkpoint | An electric shock risk sign is displayed in locations where additional attention is required in the removal of covers, e.g. covers for switchboards or cable junctions.
1d191d60-d45f-46dc-a662-dc1ac2124604 | checkpoint | A danger sign with an additional message indicating the presence of live parts within, is conspicuously displayed on the enclosure.
47c2ba00-19e1-4a80-8cd7-7a9f09e49e5c | checkpoint | AS/NZS 3012:2019 - 2.3.3 - Distribution board is securely fixed in position, attached to a pole, post, wall, floor. (if it is not fixed down for any reason the board should not be in service)
2442e636-f060-4144-944e-d66fe3660b5e | checklist | QA_TEM_078_Cable Installation Checksheet |  | QA_TEM_078_Cable Installation Checksheet
b054c4e6-ccd7-4edf-b3aa-22c74cd533c9 | section | Inspection 1
f28c19aa-bb75-4d77-96cc-3a7a23c771c3 | checkpoint | Has all information been recorded and checks completed?
0b28dec5-1f2e-5cdd-b159-eb85880c9e65 | textbox | Circuit ID
39013519-1e2c-5086-9a78-92ae4f1610ab | textbox | Cable Size/Type
86865570-4117-5334-b950-fc0338ae622b | textbox | Number of Points
1b4719b0-879c-5f4a-b64c-570fdc4d729e | tickbox | Rough In - Feeds complete
d227a8bf-038c-5837-a91d-c56935e43db0 | tickbox | Rough In - Loops complete
01c3e99f-8f67-57fe-85fa-5881ec454528 | tickbox | Rough In - All cable loops have been roughed in/identified/marked
d047e9ce-5433-55e4-8b23-1b81ec370c84 | tickbox | Fit Off - Field checked
917b0b0d-5880-58e9-b4a6-e29720df41ef | tickbox | Fit Off - Switchboard checked
f2e55f7b-22e5-53b9-822e-002d853adb08 | tickbox | Dead Testing - Complete and recorded on Final Installation Test Sheet
1cb66361-6fc9-5a1b-aaa9-397149e6508b | tickbox | Live Testing - Complete and recorded on Final Installation Test Sheet
15feb840-a9b3-5687-9abf-33546a51787c | tickbox | Layout Drawing - Checked / Marked-Up
6b04ab87-f856-58ae-9bbb-f82cecf435db | tickbox | SLD & Switchboard Drawing - Checked / Marked-Up
03ed685a-0993-54c3-adb8-9600b7fed0c6 | tickbox | Labelling QA Complete
1561c430-69d7-4b60-bd69-f099f58886ec | section | Inspection 2
6e0afd54-8a46-4559-b4df-8460d978a2b3 | checkpoint | Has all information been recorded and checks completed?
3cb28565-d5c0-5967-8441-5b5d4ce50db5 | textbox | Circuit ID
08782559-fd54-5860-9751-647aabec0b6a | textbox | Cable Size/Type
2c41f34a-bcde-56f0-91dc-014ecbb3f010 | textbox | Number of Points
f331c9b9-1769-583a-a7c2-e71dc401ad80 | tickbox | Rough In - Feeds complete
09907192-ba35-5017-8b44-54113db4856c | tickbox | Rough In - Loops complete
14847002-5698-5d62-abff-af4c61a7fb5d | tickbox | Rough In - All cable loops have been roughed in/identified/marked
f048261c-a6ab-57e6-b8ab-d840da145a63 | tickbox | Fit Off - Field checked
c2ed167d-6b39-56e9-bc3e-4ba909d019b0 | tickbox | Fit Off - Switchboard checked
19454e8f-3eed-5c07-83ca-159cfeb2522a | tickbox | Dead Testing - Complete and recorded on Final Installation Test Sheet
7c559563-8691-5e69-97f0-fbb048e0a8ba | tickbox | Live Testing - Complete and recorded on Final Installation Test Sheet
562c3315-041e-5ac1-ad4f-5e3bd56e6aee | tickbox | Layout Drawing - Checked / Marked-Up
5827bf2a-46be-5d82-906b-c2d56a35ba7b | tickbox | SLD & Switchboard Drawing - Checked / Marked-Up
339c1d1a-ab96-518d-b363-7b022fd13e43 | tickbox | Labelling QA Complete
44f75d20-2351-419c-b081-c6e6ec097e04 | section | Inspection 3
dc252df5-ee53-4551-99aa-1578c5689829 | checkpoint | Has all information been recorded and checks completed?
12d610d1-a2d9-593d-946d-134c30416256 | textbox | Circuit ID
d619c43d-ab03-544b-bbf8-2c2aa0a3edb7 | textbox | Cable Size/Type
319b8b90-dbec-53b1-832d-f8b9eeb8aed3 | textbox | Number of Points
b9ce5620-2c0d-534c-8c90-3ed53d21e09a | tickbox | Rough In - Feeds complete
dfad875f-a8ae-5d3f-a575-798eda07fd13 | tickbox | Rough In - Loops complete
a2f8a2c7-8aa0-51a8-996b-7dba2e5ac351 | tickbox | Rough In - All cable loops have been roughed in/identified/marked
c1a3cd03-67d2-5461-9c62-afa69de83f60 | tickbox | Fit Off - Field checked
2620843c-bbe5-5700-9617-bae63cade730 | tickbox | Fit Off - Switchboard checked
4f1d2ca0-4c13-5b81-9b81-6e4af53c4a3c | tickbox | Dead Testing - Complete and recorded on Final Installation Test Sheet
781ba6f5-dfc5-5efa-b41b-a3c7313c5a09 | tickbox | Live Testing - Complete and recorded on Final Installation Test Sheet
d28ff15f-53ea-5296-a104-81211cbe294e | tickbox | Layout Drawing - Checked / Marked-Up
2e11fd9b-780d-5d6e-b1a0-e2921ad9249b | tickbox | SLD & Switchboard Drawing - Checked / Marked-Up
2a18d50a-388a-57c7-88ce-77c3f8a4c061 | tickbox | Labelling QA Complete
0f91c570-2f0e-4cfb-97d6-9d633c131c19 | section | Inspection 4
fa88e15f-9b09-4de8-a8ed-b36cc8fce8fa | checkpoint | Has all information been recorded and checks completed?
876caf1e-6da3-5504-8e19-10b46266e602 | textbox | Circuit ID
65de97d6-ab13-58b8-8b27-2d9f72266471 | textbox | Cable Size/Type
3c95bcc1-0b47-54cc-aa20-808636218227 | textbox | Number of Points
6a975aa4-8acb-5111-bc7b-b409541e6eb7 | tickbox | Rough In - Feeds complete
7d265303-ecc1-59ae-b94a-a4b404b68940 | tickbox | Rough In - Loops complete
e88c0026-ec9c-53bb-b42d-2c3a840dd993 | tickbox | Rough In - All cable loops have been roughed in/identified/marked
c15f68d9-b467-5afb-b422-65da81f88600 | tickbox | Fit Off - Field checked
94018f9c-5986-5639-84d1-536c3f35570f | tickbox | Fit Off - Switchboard checked
ac32b79b-3f4e-59c7-b488-f28d2fe3ee7e | tickbox | Dead Testing - Complete and recorded on Final Installation Test Sheet
bc813d7b-cdaa-5c1e-bc74-8ff6e7231f6a | tickbox | Live Testing - Complete and recorded on Final Installation Test Sheet
f3bf0881-c53e-57ae-8304-87b774a9c59d | tickbox | Layout Drawing - Checked / Marked-Up
38521899-6585-50a1-9d2c-42a28c5c80cb | tickbox | SLD & Switchboard Drawing - Checked / Marked-Up
2613ea74-b380-599b-9804-6f1b6e90e7d8 | tickbox | Labelling QA Complete
ac98a1d1-53b4-42c1-9ee9-cabf5e41bd17 | section | Inspection 5
2608ab04-54ce-4036-816e-9d3ece86835f | checkpoint | Has all information been recorded and checks completed?
48e2a7ca-b124-57d9-870f-10b9ca4362b4 | textbox | Circuit ID
202da0be-bd63-5a1d-a293-a2f4711c5400 | textbox | Cable Size/Type
34e45ac0-6331-51e1-bdbd-ba47e56ee185 | textbox | Number of Points
92042825-dee6-5299-ab4a-88c881c2bca0 | tickbox | Rough In - Feeds complete
5472afef-54fb-5f1d-bbc3-6593be91a43f | tickbox | Rough In - Loops complete
fc6e83a7-4a32-5373-8acf-ddf1c1baba31 | tickbox | Rough In - All cable loops have been roughed in/identified/marked
6f1f5bbc-224f-5d52-b0b9-33c192f770f4 | tickbox | Fit Off - Field checked
6d812fe5-5851-5ca4-a76a-3126154b0168 | tickbox | Fit Off - Switchboard checked
4c8cc0b4-811d-5cff-b3c5-add8caf7b0b6 | tickbox | Dead Testing - Complete and recorded on Final Installation Test Sheet
27e08e2b-9b76-5bff-a03a-46a7cafdb511 | tickbox | Live Testing - Complete and recorded on Final Installation Test Sheet
4b35e0be-3a4f-5d99-890b-b4548268e32d | tickbox | Layout Drawing - Checked / Marked-Up
d516772a-f2b5-5bd8-a473-d9878ebad860 | tickbox | SLD & Switchboard Drawing - Checked / Marked-Up
ddbdc2c2-ba78-5179-b448-8086e5cf5937 | tickbox | Labelling QA Complete
fd694c96-76e3-44f1-aad0-e4e2886e09b4 | section | Inspection 6
5c6ca821-c966-4c9f-a22a-d8668f117302 | checkpoint | Has all information been recorded and checks completed?
021f5196-d76f-5f0d-af1d-f5bd4b523207 | textbox | Circuit ID
20d74756-0962-5259-ac98-fb5e0d44559e | textbox | Cable Size/Type
b0ab7240-d631-523a-8adf-9afc82310c0c | textbox | Number of Points
e71169ab-7c6e-5418-8f7b-d6ee036c13e5 | tickbox | Rough In - Feeds complete
c8169134-90c3-5eb0-91b0-1b3899dc709a | tickbox | Rough In - Loops complete
bc7024d8-acd5-5ead-bc2d-687bdca85640 | tickbox | Rough In - All cable loops have been roughed in/identified/marked
1aed9c85-99ba-5ea4-876e-a09d3ae55823 | tickbox | Fit Off - Field checked
152498d4-2830-5593-b598-3bafe766aa11 | tickbox | Fit Off - Switchboard checked
752809af-5fa0-59a4-9f02-dc0a8a34cff4 | tickbox | Dead Testing - Complete and recorded on Final Installation Test Sheet
bcefc68d-8f2d-5be9-b5f4-25b9359928ec | tickbox | Live Testing - Complete and recorded on Final Installation Test Sheet
b553d8d5-8bba-582f-b83f-027c4593eaf7 | tickbox | Layout Drawing - Checked / Marked-Up
615d6842-6079-53a8-b642-9976f3a7bd3c | tickbox | SLD & Switchboard Drawing - Checked / Marked-Up
a770c114-c119-58bb-ae43-0da259526723 | tickbox | Labelling QA Complete
1fa28280-c828-42b7-be10-d7b572095d26 | section | Inspection 7
55bfbf7e-3b1c-4e2b-a3c9-b88ddd5d023c | checkpoint | Has all information been recorded and checks completed?
ad674b4d-6f0e-5e9e-ba89-9983f1cd3d2c | textbox | Circuit ID
418b6d77-8bad-5978-89b7-7e810bb4eabb | textbox | Cable Size/Type
9be21a47-cd9c-5052-8db4-d355d7583da4 | textbox | Number of Points
8ffc1be6-4a09-5d87-acc4-f4e69301720b | tickbox | Rough In - Feeds complete
6755e4f4-3483-50b8-a319-5be5f91ffadf | tickbox | Rough In - Loops complete
ff8be07b-ae58-5d63-b6a2-02e0fd0a158f | tickbox | Rough In - All cable loops have been roughed in/identified/marked
6557819f-0424-5f9c-8be0-3713dbd49101 | tickbox | Fit Off - Field checked
7c79e3d8-e013-5417-815d-96d430c3a460 | tickbox | Fit Off - Switchboard checked
f62ef61f-e4ff-56ed-98cd-55b9a9e850eb | tickbox | Dead Testing - Complete and recorded on Final Installation Test Sheet
ad222c1d-13bf-58cc-9610-a20cd256d2dd | tickbox | Live Testing - Complete and recorded on Final Installation Test Sheet
ef40e74e-4f63-5a50-9d28-3772b9d40cbf | tickbox | Layout Drawing - Checked / Marked-Up
728ba0de-f855-5a38-b8bf-d5edd143d871 | tickbox | SLD & Switchboard Drawing - Checked / Marked-Up
3f839f97-d24b-56df-af8c-5257a56f59ca | tickbox | Labelling QA Complete
fb7e791b-acd2-4594-abd4-c125a59cfb31 | section | Inspection 8
773786d2-37ca-4f23-885b-cf9a3e79f9be | checkpoint | Has all information been recorded and checks completed?
2bb1888e-98db-5178-a6d2-bade805a6817 | textbox | Circuit ID
2a44a3e3-7860-531a-9953-015993a9ddb5 | textbox | Cable Size/Type
51547da4-19e3-517a-8e31-3a7342d3834f | textbox | Number of Points
2f7e89e1-8c14-5404-ab83-669817c3fc4e | tickbox | Rough In - Feeds complete
21039795-7f54-53ae-adaa-e6131d09dea3 | tickbox | Rough In - Loops complete
efbbffe9-ecc8-5454-bf4f-23a06760370c | tickbox | Rough In - All cable loops have been roughed in/identified/marked
5b5ddbe9-3978-508e-a70b-88fd3acaad09 | tickbox | Fit Off - Field checked
f98a2a0b-2c3f-5353-a2f8-8e3c8082af6c | tickbox | Fit Off - Switchboard checked
50114dfa-552f-5b36-8ed1-d03c361b8899 | tickbox | Dead Testing - Complete and recorded on Final Installation Test Sheet
a47c1f7e-e0be-5c8a-b1f9-d432376bbbe2 | tickbox | Live Testing - Complete and recorded on Final Installation Test Sheet
59a22ea8-35a5-513b-ad5d-7c539d5cadea | tickbox | Layout Drawing - Checked / Marked-Up
94c6b1e2-5616-5f3a-b926-a3b664b82fbd | tickbox | SLD & Switchboard Drawing - Checked / Marked-Up
1501a176-3683-53a9-be09-10a279707b96 | tickbox | Labelling QA Complete
d073fc89-d0a3-42b2-a62d-bf5d12c7cb9a | section | Inspection 9
2c69c6fa-4423-477e-94bd-e472a7f4fb57 | checkpoint | Has all information been recorded and checks completed?
0b7c0415-2260-5514-9ec1-c24b1f82c0cb | textbox | Circuit ID
15312263-4860-5712-aadc-74320bf207fa | textbox | Cable Size/Type
0a201d18-fd70-5eda-8abd-c6feda37a275 | textbox | Number of Points
d9cfeb29-b169-5c18-88c7-37ed7e3e96b0 | tickbox | Rough In - Feeds complete
35e73ae0-83a8-5fc1-a2b8-4d5f086fb705 | tickbox | Rough In - Loops complete
fbdd251a-bcde-5935-90a8-5b3040fc0b13 | tickbox | Rough In - All cable loops have been roughed in/identified/marked
c9c46667-1943-5a54-a5fc-0d807e9481d8 | tickbox | Fit Off - Field checked
5bbe07e2-a5e0-58b5-8fdf-629db3dfc82d | tickbox | Fit Off - Switchboard checked
20468908-24bd-5044-8b5e-3ca92dd6a179 | tickbox | Dead Testing - Complete and recorded on Final Installation Test Sheet
c5d15f0e-f9f3-5c5b-b5bf-658195828670 | tickbox | Live Testing - Complete and recorded on Final Installation Test Sheet
17ab2035-9968-5a71-a31b-b8ec288230b0 | tickbox | Layout Drawing - Checked / Marked-Up
902e2c71-a0d8-55f1-ac14-93964ff33212 | tickbox | SLD & Switchboard Drawing - Checked / Marked-Up
02506c16-5a06-5fe2-b8d5-ea788d371ddb | tickbox | Labelling QA Complete
505cb344-fa91-4355-aada-c925167ca94f | section | Inspection 10
7f6320ee-c49e-4557-ab7e-07edbe3ab215 | checkpoint | Has all information been recorded and checks completed?
bed8ceb3-de7f-505f-9978-533f330c1210 | textbox | Circuit ID
c41fb47a-ab12-593c-a497-d836ae6dedeb | textbox | Cable Size/Type
8abd2bf8-23b8-5910-8ee2-c976daddc478 | textbox | Number of Points
db60cb7c-1061-5b0a-8997-90d51f27f67c | tickbox | Rough In - Feeds complete
d21e7d33-ed04-5f3a-a0fa-1ac9eda62b09 | tickbox | Rough In - Loops complete
0461f5e4-fd94-5891-85ee-666165f8880a | tickbox | Rough In - All cable loops have been roughed in/identified/marked
8106fabd-62e4-50a6-8669-4ace3f4dfbbd | tickbox | Fit Off - Field checked
09e8cb6f-e6cf-5ee0-a1ab-91c24dad87ab | tickbox | Fit Off - Switchboard checked
f81ec485-d5eb-58fb-ad1f-2bd45654a639 | tickbox | Dead Testing - Complete and recorded on Final Installation Test Sheet
e09182a6-0a78-5f6e-8ea9-c1edb77cf49f | tickbox | Live Testing - Complete and recorded on Final Installation Test Sheet
9b38c148-0f10-534f-b309-4c167cf31b43 | tickbox | Layout Drawing - Checked / Marked-Up
92a72cdf-87c3-5c55-9c87-d30015c501d0 | tickbox | SLD & Switchboard Drawing - Checked / Marked-Up
815c075d-6b85-509f-8ad4-a914fe9e4f96 | tickbox | Labelling QA Complete
eaadc1eb-c508-4810-bbfa-58da4cd02ef3 | section | Inspection 11
5b62637d-4456-45fe-af04-b201fa5ddc56 | checkpoint | Has all information been recorded and checks completed?
4009a2f4-4c46-5f4e-864f-05f521dc65b3 | textbox | Circuit ID
3d8839c7-82e3-5e5e-985a-604578d7d2dd | textbox | Cable Size/Type
3ed34493-c12b-581e-b567-668955885eed | textbox | Number of Points
b5b8979e-d358-5e6f-af71-e6ea7ca8bb8e | tickbox | Rough In - Feeds complete
f8f7cc68-0e15-58a2-b293-efce1d7da337 | tickbox | Rough In - Loops complete
adbbdb48-13fd-5247-9b37-05aa0fa29844 | tickbox | Rough In - All cable loops have been roughed in/identified/marked
74ebb81b-f762-5612-840c-0c5dcab5c918 | tickbox | Fit Off - Field checked
055f4454-63fb-53e6-8427-c79145bb4d35 | tickbox | Fit Off - Switchboard checked
f941aebb-de77-53cb-867d-29faaf8802a5 | tickbox | Dead Testing - Complete and recorded on Final Installation Test Sheet
cf1822b8-686f-5c3c-b227-f209348d87ab | tickbox | Live Testing - Complete and recorded on Final Installation Test Sheet
764495e4-4bc9-594f-870d-1d8a058bcddd | tickbox | Layout Drawing - Checked / Marked-Up
2e3bc634-6eb9-50eb-99a5-77ad8229276a | tickbox | SLD & Switchboard Drawing - Checked / Marked-Up
9a2a1cc5-291c-591f-aaf6-c7e35e9cdced | tickbox | Labelling QA Complete
d32a43b0-6e15-4ffa-abef-5435d83f46fc | section | Inspection 12
fccc7241-7c89-4a7f-a545-3d307bd0a661 | checkpoint | Has all information been recorded and checks completed?
85755936-095f-5f3f-984b-8a0f861cc34a | textbox | Circuit ID
d2bf4a15-fb0f-5735-bd94-35b2c5309123 | textbox | Cable Size/Type
2037f3e1-70f7-5e64-b3fd-25c4123e975a | textbox | Number of Points
26e1e0df-4af8-54a9-9bc4-86adda5db21c | tickbox | Rough In - Feeds complete
dad9405b-2b1b-5c4f-9061-7ce94dbb855f | tickbox | Rough In - Loops complete
687c627a-bcf7-5596-9ac0-33c381935941 | tickbox | Rough In - All cable loops have been roughed in/identified/marked
558eb3c4-ffc3-5ad7-8350-8e86bbd5974b | tickbox | Fit Off - Field checked
081f491c-3ca2-5e0a-bf47-49d26e03b398 | tickbox | Fit Off - Switchboard checked
966e0f88-7e66-5752-9c70-7e16c6270fc6 | tickbox | Dead Testing - Complete and recorded on Final Installation Test Sheet
92158781-10d9-5146-8e6f-f5411dfb88bc | tickbox | Live Testing - Complete and recorded on Final Installation Test Sheet
4306879e-739f-512f-afec-5e1a98679ec3 | tickbox | Layout Drawing - Checked / Marked-Up
35fd0958-5a0f-521d-bcf8-812d5f38e0b3 | tickbox | SLD & Switchboard Drawing - Checked / Marked-Up
9d644b72-3c60-5838-9c04-4fb71aa0affc | tickbox | Labelling QA Complete
abfec754-b13f-463a-aad0-d86b26532877 | section | Inspection 13
7d7439e7-bb55-4dce-b3bf-99073b1d34e2 | checkpoint | Has all information been recorded and checks completed?
76329e57-f29c-5f86-b41a-103cfccaaa93 | textbox | Circuit ID
f9f67b10-76f7-5c84-a21d-b35ac2e3bb74 | textbox | Cable Size/Type
a141baa1-3af7-5692-b6a2-4b71e0f7ea92 | textbox | Number of Points
f0e3404b-ed7c-5c39-a902-329bbccaf8ed | tickbox | Rough In - Feeds complete
f8f9f92a-84c0-59fc-a2ff-f3b93338f133 | tickbox | Rough In - Loops complete
cacc18c8-b3ed-5e93-8726-f25ce59f68ef | tickbox | Rough In - All cable loops have been roughed in/identified/marked
c3b7415a-4d8c-5134-b2fe-616b690e5b6b | tickbox | Fit Off - Field checked
dd16fb13-79b0-5ce6-bbe3-e1c1fc657ec8 | tickbox | Fit Off - Switchboard checked
9fcc5c6a-9b3d-5888-9adc-b929b86823e8 | tickbox | Dead Testing - Complete and recorded on Final Installation Test Sheet
430b4103-ae3e-5697-a262-db4fdc0c5666 | tickbox | Live Testing - Complete and recorded on Final Installation Test Sheet
f71ea724-1cea-5654-93a9-10dfda5f5f0a | tickbox | Layout Drawing - Checked / Marked-Up
655526dd-d803-5fc0-875b-55c566e79bbc | tickbox | SLD & Switchboard Drawing - Checked / Marked-Up
33766489-1f8a-5376-ac42-64a02326b9fb | tickbox | Labelling QA Complete
a0f9a6a0-1c4e-4b38-8f4c-2b06d175e497 | section | Inspection 14
20a80353-e758-4997-97f2-ee3e348f0cf4 | checkpoint | Has all information been recorded and checks completed?
ddef4f4f-89dc-52a9-b815-e23da3b6c638 | textbox | Circuit ID
e92c14fb-b38c-5623-9ab6-dbff319faea4 | textbox | Cable Size/Type
3d181221-3b68-543f-8b51-69b18e11316f | textbox | Number of Points
99f77c30-6a5d-5bdd-a1fc-758e96ce883e | tickbox | Rough In - Feeds complete
ec9d0747-f334-52eb-b539-e38cfb6cb254 | tickbox | Rough In - Loops complete
43da8504-49f9-5118-98f1-9aedc7a01503 | tickbox | Rough In - All cable loops have been roughed in/identified/marked
10ef0e1c-d5f5-5ae1-a422-0227e0730e2c | tickbox | Fit Off - Field checked
4c658155-8040-5216-8ec1-f0ea3e503ca0 | tickbox | Fit Off - Switchboard checked
a247cb37-5038-5bdc-afdb-55cccdfaf531 | tickbox | Dead Testing - Complete and recorded on Final Installation Test Sheet
5b93dc90-c8df-55c9-92e9-5498d56ce89d | tickbox | Live Testing - Complete and recorded on Final Installation Test Sheet
423c2669-b9d5-5f4b-9573-0e4e76335bb2 | tickbox | Layout Drawing - Checked / Marked-Up
63ca41f2-505f-593e-b5f0-f58ac01e9f7f | tickbox | SLD & Switchboard Drawing - Checked / Marked-Up
6dbf4a55-5e6d-5320-887a-ca8fb067c04c | tickbox | Labelling QA Complete
1911e724-c8a5-4740-a6df-2de9bf8aaf64 | section | Inspection 15
9ef7cf53-2f42-4ffd-83b5-d396c3706822 | checkpoint | Has all information been recorded and checks completed?
e2bb251f-2b53-562b-b2f7-fd462c46b075 | textbox | Circuit ID
54dba437-7aa0-541f-8dbb-598899a23651 | textbox | Cable Size/Type
72fe5fd5-9b9c-54c7-b070-7ebdd0726a0f | textbox | Number of Points
8d20dce2-e5cf-57c3-9304-1d98853fd53f | tickbox | Rough In - Feeds complete
06c802e5-3c22-523c-9ab9-f28ebe32f0fe | tickbox | Rough In - Loops complete
208c535f-9aec-52b9-ab94-23033b54594e | tickbox | Rough In - All cable loops have been roughed in/identified/marked
dbe1e517-ef55-52f6-958f-811a2161c852 | tickbox | Fit Off - Field checked
8b217fdf-ae90-5b47-943a-349f7e6499ed | tickbox | Fit Off - Switchboard checked
fb01a2df-494e-55d2-9e3f-4ff8a88f6488 | tickbox | Dead Testing - Complete and recorded on Final Installation Test Sheet
661b6915-2053-504e-b1a8-35ad3235428b | tickbox | Live Testing - Complete and recorded on Final Installation Test Sheet
0cc7e0ec-ef2b-5326-b542-da3e70e86f87 | tickbox | Layout Drawing - Checked / Marked-Up
f1362e2b-6e2a-5050-9c4d-1dcb0a35f83e | tickbox | SLD & Switchboard Drawing - Checked / Marked-Up
c70ada63-5642-51f1-9b32-754b3e83c515 | tickbox | Labelling QA Complete
9332fd17-230e-4453-9699-0590ea2f04b0 | section | Inspection 16
f4c1edb2-5808-4067-b03a-784b8adddc8f | checkpoint | Has all information been recorded and checks completed?
ff0e01f9-ad9b-5609-b3e3-bb2b4be048f4 | textbox | Circuit ID
287cdc78-107b-5b03-bdf7-d08cb2829e5f | textbox | Cable Size/Type
046583cf-859f-5e4f-8c65-7d312a59aeb2 | textbox | Number of Points
a87ce4ea-288a-5e68-bded-f8c24ffb9645 | tickbox | Rough In - Feeds complete
ee87a930-84d5-528c-a2ad-532109e2f841 | tickbox | Rough In - Loops complete
afe5ef16-559d-5fb4-90e7-3327a59f6a4e | tickbox | Rough In - All cable loops have been roughed in/identified/marked
5e80cae6-4d8c-532a-bb18-9f37dfb6a357 | tickbox | Fit Off - Field checked
bb88aea8-8c11-510b-934d-5a01151fce5e | tickbox | Fit Off - Switchboard checked
8ea9d35f-f4fb-5c96-a2db-a7ddc8321ee4 | tickbox | Dead Testing - Complete and recorded on Final Installation Test Sheet
5e4dfcaf-a99c-5e46-99dc-e2d24375b0b6 | tickbox | Live Testing - Complete and recorded on Final Installation Test Sheet
686afd58-e7eb-5cbf-a6c3-a335c79abbe7 | tickbox | Layout Drawing - Checked / Marked-Up
36678797-4967-512c-bec3-f1f3c906e68c | tickbox | SLD & Switchboard Drawing - Checked / Marked-Up
94bfe870-4c49-53a9-a3df-e630e79102ef | tickbox | Labelling QA Complete
05d66b4c-d558-4cd2-8f8a-69c27a397294 | section | Inspection 17
e605bc54-0458-4d3d-8720-f810dcfe2b5b | checkpoint | Has all information been recorded and checks completed?
2addcff5-a344-5d7d-aca9-78a40f11a2cc | textbox | Circuit ID
b070cbc3-14c4-5bee-be54-8ec69cc1d68c | textbox | Cable Size/Type
c5aef105-6d32-50c4-83a1-d87588390275 | textbox | Number of Points
476a0675-be5a-5b37-b65b-2ee19f5a7ca8 | tickbox | Rough In - Feeds complete
e5e421f2-b60c-5d8b-998b-8425e03b70d5 | tickbox | Rough In - Loops complete
1ee6ceb5-854a-58c5-b304-645adebb142e | tickbox | Rough In - All cable loops have been roughed in/identified/marked
782dbe79-2946-57c8-9e40-53212f8c33b7 | tickbox | Fit Off - Field checked
bcdeaee1-de9a-5c66-855f-e6ab1e3f5495 | tickbox | Fit Off - Switchboard checked
5c49f76d-c14f-56c8-8db6-b3e771ec9b26 | tickbox | Dead Testing - Complete and recorded on Final Installation Test Sheet
7ca545f4-c5bf-538a-9e6a-476eb77a62c4 | tickbox | Live Testing - Complete and recorded on Final Installation Test Sheet
240f65d8-9f85-5f35-9636-78203f888778 | tickbox | Layout Drawing - Checked / Marked-Up
82ddb20e-f776-5268-b4b3-2dc23e55a107 | tickbox | SLD & Switchboard Drawing - Checked / Marked-Up
29451eca-dddc-5aa3-8195-750807973a49 | tickbox | Labelling QA Complete
7151e109-89b5-4006-87b9-5bae7ef3d3b5 | section | Inspection 18
14ea9223-b1c4-4890-8b4f-d11a5ca574b0 | checkpoint | Has all information been recorded and checks completed?
bf208112-f535-5b96-b819-7d676280bc52 | textbox | Circuit ID
6da2a7d1-4c84-5609-856a-ec369865e0ed | textbox | Cable Size/Type
0bdb4d74-2655-5529-b50d-68d211d36239 | textbox | Number of Points
44d23263-fc3c-5966-ad12-b5a33cb6eea9 | tickbox | Rough In - Feeds complete
4d3c844f-b71e-5761-8d2a-032d52a435b1 | tickbox | Rough In - Loops complete
401ca778-1345-51dc-bfb0-a644bae30bdc | tickbox | Rough In - All cable loops have been roughed in/identified/marked
56db785d-4b0f-5542-bf3f-60ceb6ed98dc | tickbox | Fit Off - Field checked
c4938c4d-194e-53ea-bee3-e4137a5f0924 | tickbox | Fit Off - Switchboard checked
ea02025b-d62a-5e60-925c-67fd35db4dae | tickbox | Dead Testing - Complete and recorded on Final Installation Test Sheet
3071bf8b-030b-559f-9fbc-ef604647ea99 | tickbox | Live Testing - Complete and recorded on Final Installation Test Sheet
4b964e8a-8e03-5cca-97c4-249d10ea10c2 | tickbox | Layout Drawing - Checked / Marked-Up
0bce93d4-edcf-52eb-8d43-6254929391aa | tickbox | SLD & Switchboard Drawing - Checked / Marked-Up
746dc48f-289b-5c6d-bd6c-f9cfcb83fb1a | tickbox | Labelling QA Complete
322290c6-378e-44a9-a1e3-d4a1c653ff18 | section | Inspection 19
dbfd6d01-db9e-47ae-a959-3a6aa5aa7cb1 | checkpoint | Has all information been recorded and checks completed?
c2f9f469-ed13-521c-b08f-3144a2a3f5fd | textbox | Circuit ID
f8b1c6d6-f1e6-5d5b-9a8c-a2dc719b1f80 | textbox | Cable Size/Type
ac6045cb-0af2-516b-97be-24c218935a49 | textbox | Number of Points
19274173-c062-5bd0-9d57-8cdb97a52173 | tickbox | Rough In - Feeds complete
f7251f6e-04d9-5a93-a0b3-50f3c5758822 | tickbox | Rough In - Loops complete
3a91b8c0-de58-5181-8c98-2098be32c16f | tickbox | Rough In - All cable loops have been roughed in/identified/marked
9231cae6-2bd6-55fc-9591-e1c84119543c | tickbox | Fit Off - Field checked
7d6ac239-5051-5ca7-a05c-954fcca28992 | tickbox | Fit Off - Switchboard checked
b8d64ac5-283a-510b-a506-3972346019ce | tickbox | Dead Testing - Complete and recorded on Final Installation Test Sheet
e0e15774-1a2f-57cb-8ec6-8ca46a05f561 | tickbox | Live Testing - Complete and recorded on Final Installation Test Sheet
285c8558-bc13-5265-add9-a66b1133437f | tickbox | Layout Drawing - Checked / Marked-Up
c6506c02-b386-51c9-a4fd-6170638d639c | tickbox | SLD & Switchboard Drawing - Checked / Marked-Up
969f2cbc-e279-514e-a08e-e9768f6530e9 | tickbox | Labelling QA Complete
2190b2ee-37a9-41b7-a732-6e057e16c97f | section | Inspection 20
def4444a-f530-4bc5-8ce1-4bf85d3790e5 | checkpoint | Has all information been recorded and checks completed?
230ecb10-dad1-575e-9f57-253302e0d2d9 | textbox | Circuit ID
5d980df7-fb0e-5e16-a507-c6575660b340 | textbox | Cable Size/Type
87765c89-c265-5cd1-980e-48d029412ad8 | textbox | Number of Points
6a851b75-5de7-59ca-abb0-32a480ab1828 | tickbox | Rough In - Feeds complete
17bedd5b-46b7-5ac7-95ca-336e6cd1f0a9 | tickbox | Rough In - Loops complete
d35d934c-9e60-522b-9ed0-87c638764d71 | tickbox | Rough In - All cable loops have been roughed in/identified/marked
55b69e11-e2d6-5d91-9064-5bc1c1b6ccc4 | tickbox | Fit Off - Field checked
5a6fa3b0-58b4-5b19-a39e-f155b2757d74 | tickbox | Fit Off - Switchboard checked
306ad48d-feaa-5242-baa2-b31a7163b315 | tickbox | Dead Testing - Complete and recorded on Final Installation Test Sheet
24b4596b-a51e-5aad-8606-83a9eaed0bda | tickbox | Live Testing - Complete and recorded on Final Installation Test Sheet
6c8e2836-2a30-5190-8a39-080f0745ed7e | tickbox | Layout Drawing - Checked / Marked-Up
abd52ca9-3fe0-5174-ac82-9cbf815a7751 | tickbox | SLD & Switchboard Drawing - Checked / Marked-Up
5e2787fe-ba48-51b7-9e03-889603a7a90f | tickbox | Labelling QA Complete
5ee93a9b-d850-4bc2-8c6d-6207061b4701 | section | Inspection 21
66d18e8b-b4a7-4b13-a5cd-ab3a822a2e05 | checkpoint | Has all information been recorded and checks completed?
8b910e71-39e9-53c3-be03-5b5d15867f72 | textbox | Circuit ID
e2705218-03fd-55c0-9d51-05b274b16f85 | textbox | Cable Size/Type
ecdb8ca8-fb5e-5333-bf16-99e4b08666b2 | textbox | Number of Points
6b6126d1-1e9e-54ac-8087-5dcc6b4cd452 | tickbox | Rough In - Feeds complete
30481f28-3cfc-5d83-9a19-723e5970202a | tickbox | Rough In - Loops complete
f4f47ff9-c700-579e-8d84-1bf367e543fc | tickbox | Rough In - All cable loops have been roughed in/identified/marked
43c58ad9-8a3a-595b-8674-af6112fdeae2 | tickbox | Fit Off - Field checked
72baa968-00b5-54b5-8a9d-a748fc909126 | tickbox | Fit Off - Switchboard checked
a5b51faa-cd7a-5e1b-9971-a5692b4c6842 | tickbox | Dead Testing - Complete and recorded on Final Installation Test Sheet
8745db05-53ef-553e-a466-2850a27fb776 | tickbox | Live Testing - Complete and recorded on Final Installation Test Sheet
609d2db6-f53e-564a-ae53-3708a7aa5a64 | tickbox | Layout Drawing - Checked / Marked-Up
81df7cc1-0b86-520b-ba4b-4d67eb83a250 | tickbox | SLD & Switchboard Drawing - Checked / Marked-Up
6c234a31-504d-56e9-b086-6729e6b62fe0 | tickbox | Labelling QA Complete
c8627c3a-46fd-4fc5-86a8-661c058d920c | section | Inspection 22
eeada1f5-235c-4a20-8059-8e2171606c5e | checkpoint | Has all information been recorded and checks completed?
9edd85ef-7081-58fd-ab9f-9bb450c14764 | textbox | Circuit ID
c1ef2fda-07bb-5aa1-8eb7-2e46497c1dcc | textbox | Cable Size/Type
744f6c63-dbaa-571d-b6fa-f234ddcf3e56 | textbox | Number of Points
f0b10c26-8a92-59df-9169-a1ca4c472bb6 | tickbox | Rough In - Feeds complete
dc85d11c-7111-50af-8bcb-4320ded5fea7 | tickbox | Rough In - Loops complete
28041099-fb80-5dea-84f6-fb599a320670 | tickbox | Rough In - All cable loops have been roughed in/identified/marked
8dfa1abf-3e95-55dd-b631-76c21626c2ec | tickbox | Fit Off - Field checked
60d1e711-0e9f-54d4-9ff8-235a898fb94b | tickbox | Fit Off - Switchboard checked
7bf3524d-7b02-5178-b693-5eec34e8955d | tickbox | Dead Testing - Complete and recorded on Final Installation Test Sheet
e5a2c1b9-cc2e-5ee8-8412-f83a93e2a7fd | tickbox | Live Testing - Complete and recorded on Final Installation Test Sheet
4a0aba36-4103-57bf-b1b2-3853008ad562 | tickbox | Layout Drawing - Checked / Marked-Up
711b6d75-52ea-5448-a5d3-5d61902e3736 | tickbox | SLD & Switchboard Drawing - Checked / Marked-Up
44256417-12d1-5388-8c0d-695a1a4cce22 | tickbox | Labelling QA Complete
1e748041-db10-4b6d-9197-51b479037ab6 | section | Inspection 23
6c458aa4-21dd-430c-a3a1-c7d56e562e45 | checkpoint | Has all information been recorded and checks completed?
ec1c1811-dc46-5042-9e9b-72f2260a4276 | textbox | Circuit ID
ff996bf2-ef1c-5c01-a9a0-1ceca52b1b7e | textbox | Cable Size/Type
6d1082f7-8047-5230-83b7-1191aaba4777 | textbox | Number of Points
0c9281d7-d360-5a86-9703-af4b5f466f71 | tickbox | Rough In - Feeds complete
6ebbe43a-5722-5f89-9ea6-85dc116532d4 | tickbox | Rough In - Loops complete
4f8cc736-51dc-5e27-885d-a33f6e7ad3a7 | tickbox | Rough In - All cable loops have been roughed in/identified/marked
70b2c3d2-d562-52e1-95a3-12044d3a4ac6 | tickbox | Fit Off - Field checked
6b94f558-e6a7-581e-88e3-8d37bfa56f1d | tickbox | Fit Off - Switchboard checked
78db64cc-5834-5897-8d77-d97c91d3569d | tickbox | Dead Testing - Complete and recorded on Final Installation Test Sheet
c55d8501-5c84-52bc-9aec-3cd47792a111 | tickbox | Live Testing - Complete and recorded on Final Installation Test Sheet
01b210dd-a6a2-5348-880d-e3d4b31b347e | tickbox | Layout Drawing - Checked / Marked-Up
1ea450c0-a578-5c70-a75b-99405d6af838 | tickbox | SLD & Switchboard Drawing - Checked / Marked-Up
43fe4605-f307-5067-abe4-201f9e0ac96d | tickbox | Labelling QA Complete
b41315e8-be0d-4a1d-9a15-e22f5b4f4c9a | section | Inspection 24
27508b73-77ed-4f71-955b-578f61860793 | checkpoint | Has all information been recorded and checks completed?
0081d1c1-c828-5ae4-8f3a-f92adc9b5920 | textbox | Circuit ID
b0f46bc7-1fb8-5d73-b49e-06f78cb9271b | textbox | Cable Size/Type
0bea1acf-3d55-5035-b48c-2f5383585f78 | textbox | Number of Points
82409611-915c-5a36-bded-5bc24d64d6fd | tickbox | Rough In - Feeds complete
79226380-2a59-5b80-816b-0fb5cf07022c | tickbox | Rough In - Loops complete
b49cc1fb-3121-528c-a69b-79ab26a9d8be | tickbox | Rough In - All cable loops have been roughed in/identified/marked
dd900ee6-b63c-55c8-aeb6-f580399ba5f0 | tickbox | Fit Off - Field checked
93d30e47-9327-5b45-b8a1-c82491c15ee8 | tickbox | Fit Off - Switchboard checked
4729fbc9-0ab9-5afc-84cf-84727586e822 | tickbox | Dead Testing - Complete and recorded on Final Installation Test Sheet
0f6e99dd-be54-514e-9c06-9dd0d05ecc2d | tickbox | Live Testing - Complete and recorded on Final Installation Test Sheet
65df4393-91e3-5b7c-a935-d508f3055c7b | tickbox | Layout Drawing - Checked / Marked-Up
69119e74-0e6e-54fe-a250-753cf7d21d89 | tickbox | SLD & Switchboard Drawing - Checked / Marked-Up
cec7a373-43c8-5394-87b8-9e35b2025459 | tickbox | Labelling QA Complete
6f3fb1e3-49ce-4e7d-87a0-1ed422cd2c03 | section | Inspection 25
4e39c252-0e23-48fc-9313-a9ad2ab7dce3 | checkpoint | Has all information been recorded and checks completed?
5f03dd8c-b6b5-58be-ba99-8f0109de6168 | textbox | Circuit ID
7d048107-0893-538c-9174-beef40bb4ea9 | textbox | Cable Size/Type
d7a0cf67-5386-5ab8-b098-3b984c77ba5a | textbox | Number of Points
edfe6457-6c2f-500c-9434-e59ba90c4a9e | tickbox | Rough In - Feeds complete
f7fc3216-3cfa-56e7-9ade-8076437baa60 | tickbox | Rough In - Loops complete
68ab5a1c-466c-52b6-a221-612a71516e7c | tickbox | Rough In - All cable loops have been roughed in/identified/marked
e832f26f-5f1c-541e-bf17-21006190b00f | tickbox | Fit Off - Field checked
af862509-d4f4-5a15-baa6-8ece63625cc1 | tickbox | Fit Off - Switchboard checked
d7e43f6e-684f-5aaa-8186-a051db110bc0 | tickbox | Dead Testing - Complete and recorded on Final Installation Test Sheet
a9aa21a8-ce79-5356-9fcd-206364121a37 | tickbox | Live Testing - Complete and recorded on Final Installation Test Sheet
c092e1a0-0c5c-5f93-9e54-72dc084c6e74 | tickbox | Layout Drawing - Checked / Marked-Up
1b35ceb5-61eb-56dd-aafa-fb8eeaf0cfc8 | tickbox | SLD & Switchboard Drawing - Checked / Marked-Up
4f62bf41-17c6-5f6b-8a8a-75be1db52abb | tickbox | Labelling QA Complete
b78dcb36-daa1-4749-9926-73770cea1db9 | section | Inspection 26
da7bae39-8f50-4d8a-9c02-c14a9dd2ae65 | checkpoint | Has all information been recorded and checks completed?
27ef2f40-fc51-5154-a537-2eaac859b689 | textbox | Circuit ID
12c3cb56-e71a-5849-8998-65c0a62a2e7a | textbox | Cable Size/Type
64b0b8f7-ad38-500b-9b6c-de74c0d0786e | textbox | Number of Points
8a1207dd-6e49-54c1-b2e5-582dbe4d7eed | tickbox | Rough In - Feeds complete
15d48c98-7cd8-5c14-bb48-1999fff3b8e5 | tickbox | Rough In - Loops complete
a9f5e8a6-1a7a-5c99-8634-954beca135f7 | tickbox | Rough In - All cable loops have been roughed in/identified/marked
c3999675-7c3e-5df6-974a-714f91006e7a | tickbox | Fit Off - Field checked
a2a71987-3883-5995-aca3-2fbf37d6d034 | tickbox | Fit Off - Switchboard checked
c033f8c6-d24c-56a0-abfc-df8ae2caedcf | tickbox | Dead Testing - Complete and recorded on Final Installation Test Sheet
5e4595d8-176c-58c2-bb92-12b0ffcd5cd8 | tickbox | Live Testing - Complete and recorded on Final Installation Test Sheet
0725a2d0-dc01-5f52-a26e-ab98c1f542e2 | tickbox | Layout Drawing - Checked / Marked-Up
1ad89a59-52ac-58d0-a2c0-335fbc9e1d45 | tickbox | SLD & Switchboard Drawing - Checked / Marked-Up
a62171cf-c09b-5a1f-bdc2-f6368a4a7f17 | tickbox | Labelling QA Complete
96c0f42a-6531-4bd3-a5af-afff0189fef8 | section | Inspection 27
fcb963b4-c2c6-4235-aca8-919968c6a765 | checkpoint | Has all information been recorded and checks completed?
72edb085-8a6a-5a3b-b546-1432b6892ec4 | textbox | Circuit ID
ea7978f8-3a56-5886-b245-d1ac2fe12230 | textbox | Cable Size/Type
a0cf53c4-ba03-51e6-b5c7-71c9a2b230df | textbox | Number of Points
e5467436-d35e-58ae-8562-423c5e9336fe | tickbox | Rough In - Feeds complete
7af59465-e27a-5d80-bc94-3d8429478308 | tickbox | Rough In - Loops complete
b0b2af18-c584-5593-90a6-09a9f6d83044 | tickbox | Rough In - All cable loops have been roughed in/identified/marked
c01f1422-89d3-52ba-9d76-6d0a7b34df85 | tickbox | Fit Off - Field checked
94c4933e-3cae-58ae-965f-889eb2c9160f | tickbox | Fit Off - Switchboard checked
67a97e71-64e7-547a-b1cf-51dd196a2937 | tickbox | Dead Testing - Complete and recorded on Final Installation Test Sheet
41b865e0-1ad1-5bce-98ab-0f9f7e057274 | tickbox | Live Testing - Complete and recorded on Final Installation Test Sheet
1498dc46-ad64-5813-9263-80808384406a | tickbox | Layout Drawing - Checked / Marked-Up
8a4f0ee9-eb6c-5dfc-b87d-c4b0b4459010 | tickbox | SLD & Switchboard Drawing - Checked / Marked-Up
56f39380-702e-59f7-923e-39df19e18189 | tickbox | Labelling QA Complete
d2aa0e4a-66af-4270-9999-bcb2f33816c2 | section | Inspection 28
4870a42c-281a-4dfc-a6ab-e4e8e2d09c7e | checkpoint | Has all information been recorded and checks completed?
6b8733d6-3fcb-53c7-809d-8f1d621807c7 | textbox | Circuit ID
635d8b96-6525-589e-bf60-ff1a7dad4c93 | textbox | Cable Size/Type
ea87abf1-a947-5b6d-927a-8d1dbb4464f5 | textbox | Number of Points
f47be5bf-1961-553a-bf4b-a1a98e2df8c6 | tickbox | Rough In - Feeds complete
68ff5eda-f060-545d-b6b3-a8b6282fca2b | tickbox | Rough In - Loops complete
c7296b61-10e8-53e7-9dc1-f7ae557d2357 | tickbox | Rough In - All cable loops have been roughed in/identified/marked
13ace759-ade8-5f7f-9979-45c4da52f84e | tickbox | Fit Off - Field checked
c83af382-6d9f-5655-b75e-522d7fd0a6fa | tickbox | Fit Off - Switchboard checked
0a3f0e52-2d19-569f-8bc3-bb67979898c0 | tickbox | Dead Testing - Complete and recorded on Final Installation Test Sheet
f2fdad19-5e29-5e28-b61d-4dc28d51b5c5 | tickbox | Live Testing - Complete and recorded on Final Installation Test Sheet
ed76f071-bcc5-5f81-bc5c-87efe4a10fbc | tickbox | Layout Drawing - Checked / Marked-Up
18855486-99ff-5e7f-9233-aeafdf184172 | tickbox | SLD & Switchboard Drawing - Checked / Marked-Up
2db83f7e-ed14-550c-a6b2-07998b6cab97 | tickbox | Labelling QA Complete
2ff5abf6-e565-4ce0-93d4-4317f5341095 | section | Inspection 29
055b0f11-d361-458a-9350-04d247c9b5ff | checkpoint | Has all information been recorded and checks completed?
ab699680-a9ef-5dd7-a40a-65574235f084 | textbox | Circuit ID
a3839560-7fe0-5810-a453-7f6a32c6299d | textbox | Cable Size/Type
afe2b88a-31ca-5d0c-979c-76ce1b2699af | textbox | Number of Points
3ad7fd3c-eb89-5848-a090-f50609e1cf2f | tickbox | Rough In - Feeds complete
91a12280-04b4-53ba-9672-e3c401078dbe | tickbox | Rough In - Loops complete
7f5836bb-ad0b-5939-accd-7e974e7b3d1e | tickbox | Rough In - All cable loops have been roughed in/identified/marked
be9aed95-1829-5009-86a1-5a53e98ef294 | tickbox | Fit Off - Field checked
e9d4dab4-5cf6-5276-aefc-ca77b0fa6009 | tickbox | Fit Off - Switchboard checked
df89a128-627e-5545-aa35-1951f4255602 | tickbox | Dead Testing - Complete and recorded on Final Installation Test Sheet
7ed7e4af-9a0d-5022-b95f-956b7f3efc65 | tickbox | Live Testing - Complete and recorded on Final Installation Test Sheet
ac2d914d-cc7d-56d7-b937-e71eec114415 | tickbox | Layout Drawing - Checked / Marked-Up
d0734693-2751-51c3-aafc-87f00b731f55 | tickbox | SLD & Switchboard Drawing - Checked / Marked-Up
eb86d064-906d-59e1-bf5b-28274da841a1 | tickbox | Labelling QA Complete
f340ef8d-b7b1-4a33-b7f3-6d0f7e06be0a | section | Inspection 30
6a92b0be-0fed-4818-a70d-c898f2f1b3fa | checkpoint | Has all information been recorded and checks completed?
30a8d3a4-e4cd-5758-ba7e-8e0b67b39a05 | textbox | Circuit ID
618f0462-b4d5-5013-8e42-913df07e9361 | textbox | Cable Size/Type
14585583-1319-5398-91f2-7dd21b6bd523 | textbox | Number of Points
8bfa1284-a0fd-5822-ad36-d08f1607e66c | tickbox | Rough In - Feeds complete
674a16b5-5c49-52bf-9ea8-7ddece3f44a5 | tickbox | Rough In - Loops complete
f57a0cfb-8e7a-5a88-9ed8-29a5ce2aeab9 | tickbox | Rough In - All cable loops have been roughed in/identified/marked
997f5b81-d3b5-545a-9c02-3ffc28e25eca | tickbox | Fit Off - Field checked
78da098a-5157-5598-8525-0d0afa45d1d0 | tickbox | Fit Off - Switchboard checked
e5c0caad-e4a9-5ff4-a708-4c93d31f4c75 | tickbox | Dead Testing - Complete and recorded on Final Installation Test Sheet
51e0ac33-192f-5b20-9aa5-d7824ec08bfb | tickbox | Live Testing - Complete and recorded on Final Installation Test Sheet
ffeaf991-6589-579b-8cea-70a0d42d0175 | tickbox | Layout Drawing - Checked / Marked-Up
fd091548-5aec-5ec1-9103-331d1ede9ea9 | tickbox | SLD & Switchboard Drawing - Checked / Marked-Up
60b44cec-ed2e-5bfd-8664-f4d649173c51 | tickbox | Labelling QA Complete
243ad65b-fcd0-41fa-989e-e3d53b769de6 | section | Inspection 31
ba552d2d-652d-4a9f-88bc-1168ff2799a6 | checkpoint | Has all information been recorded and checks completed?
05b119f5-5bd2-54c2-99b0-9d3249294672 | textbox | Circuit ID
2485b10a-f945-53ec-8358-85cdd6244c62 | textbox | Cable Size/Type
a47920a5-c010-5244-bd1a-5631d32760a3 | textbox | Number of Points
eb547301-260b-5c65-8621-4cc55a26f1b4 | tickbox | Rough In - Feeds complete
b7304774-e6f6-57a6-afd9-fe48164d73fc | tickbox | Rough In - Loops complete
ef34a874-046d-5274-a018-f11c2d6bf9aa | tickbox | Rough In - All cable loops have been roughed in/identified/marked
de7730d5-a185-5769-8ff1-107800c182b9 | tickbox | Fit Off - Field checked
78d2f277-dce7-5d62-a9ac-d700839dd977 | tickbox | Fit Off - Switchboard checked
e4ff6506-51cc-5442-b7af-9a7fdd0fc156 | tickbox | Dead Testing - Complete and recorded on Final Installation Test Sheet
af0568cf-0ea4-55e8-a243-6f0cccdd4a76 | tickbox | Live Testing - Complete and recorded on Final Installation Test Sheet
c86d9e4f-6d80-59f8-8981-c430bd900880 | tickbox | Layout Drawing - Checked / Marked-Up
e08a071e-2ae5-560a-98f4-1edab2e60494 | tickbox | SLD & Switchboard Drawing - Checked / Marked-Up
935c8c38-96cc-5f78-a77e-ea9ad45b0505 | tickbox | Labelling QA Complete
33ca4a5f-a01a-4658-93c0-06b56119e72a | section | Inspection 32
dab79991-92ed-45a4-bc17-8bfe41481074 | checkpoint | Has all information been recorded and checks completed?
aa341d7c-29c0-547c-9450-1ce250243e30 | textbox | Circuit ID
8b82a7b1-1e5f-591d-b2d6-94cae7de807e | textbox | Cable Size/Type
5a403f6e-0c4b-58c2-a8ff-10f384810378 | textbox | Number of Points
383a01fe-5f90-58d1-b801-43e723f16942 | tickbox | Rough In - Feeds complete
867dce7c-3a79-58b2-b449-0f46a37e70dc | tickbox | Rough In - Loops complete
cdd0f831-464b-5e10-a60b-aee8e920f1b3 | tickbox | Rough In - All cable loops have been roughed in/identified/marked
1e096006-68c5-5268-a2de-35f5006534b9 | tickbox | Fit Off - Field checked
c46b1e7f-8645-506a-aab7-7b15e66a2654 | tickbox | Fit Off - Switchboard checked
1b2c3d3e-d72e-5ffc-a407-2e6a3bcf1bff | tickbox | Dead Testing - Complete and recorded on Final Installation Test Sheet
2201c0c6-a3a2-516f-9867-dbc87bc714e9 | tickbox | Live Testing - Complete and recorded on Final Installation Test Sheet
bc4bfa1e-0b5d-5839-868b-fdd00c2a8cb1 | tickbox | Layout Drawing - Checked / Marked-Up
38b65325-61fb-56c9-a226-9582dd995d10 | tickbox | SLD & Switchboard Drawing - Checked / Marked-Up
72e0076c-07e8-506e-9006-b5c9d8c923c8 | tickbox | Labelling QA Complete
16986762-7df2-4981-8547-01191b0eedbf | section | Inspection 33
da112d4f-f6f5-4594-a4ce-f65bf0a0aa66 | checkpoint | Has all information been recorded and checks completed?
2e125f13-9787-53a2-9c55-9e156b2559bc | textbox | Circuit ID
1709741b-4680-5d99-8cb0-21ca854efc6b | textbox | Cable Size/Type
a94b83bc-6462-5f48-9647-702118c70683 | textbox | Number of Points
8ae65cc0-e395-5e2f-9ee8-aeca1a4fe55c | tickbox | Rough In - Feeds complete
66d05863-a0ac-5add-a62a-2243c705b7c7 | tickbox | Rough In - Loops complete
f30f35c9-2256-51c4-a3bc-279135bfb137 | tickbox | Rough In - All cable loops have been roughed in/identified/marked
64153340-5ed5-5ca4-a026-21535b248f27 | tickbox | Fit Off - Field checked
de1b439f-d5d4-5a0a-a337-7b4204a2eb56 | tickbox | Fit Off - Switchboard checked
ece15e90-ac6c-5ba0-b24a-00b7050ba53d | tickbox | Dead Testing - Complete and recorded on Final Installation Test Sheet
eabd355b-642d-5bc9-a249-b7d0e8101706 | tickbox | Live Testing - Complete and recorded on Final Installation Test Sheet
42135d97-84bb-57b0-b308-59ce1dc6d0ec | tickbox | Layout Drawing - Checked / Marked-Up
497dceaa-b697-5e65-a26a-aa54cf6d519b | tickbox | SLD & Switchboard Drawing - Checked / Marked-Up
a0826bad-d5ff-50ad-9f71-163ad972474e | tickbox | Labelling QA Complete
b81e271e-843f-42e5-a235-6035beef61d6 | section | Inspection 34
d28c202a-9ef4-46d5-bad2-b76f66e37efa | checkpoint | Has all information been recorded and checks completed?
dedfa716-6769-577c-9a57-4d82f05c3240 | textbox | Circuit ID
3fb75edf-c6f3-569b-b6b1-1d7d33b145cc | textbox | Cable Size/Type
f8808cd6-0d59-5887-811d-c12f0d1c2599 | textbox | Number of Points
2c49715c-b264-545d-bc05-691a573c254a | tickbox | Rough In - Feeds complete
829c1ab0-9ef0-5e9d-b280-1531995ddc88 | tickbox | Rough In - Loops complete
7a8a7e37-6573-5cac-b7d8-7571aca33190 | tickbox | Rough In - All cable loops have been roughed in/identified/marked
363fd2ba-5ade-500b-8b42-77636b6eef98 | tickbox | Fit Off - Field checked
ebdbc556-1291-57c7-837c-9b3a510826ec | tickbox | Fit Off - Switchboard checked
90d9258a-5074-5609-86fa-b1f676c27fe1 | tickbox | Dead Testing - Complete and recorded on Final Installation Test Sheet
9b03d908-9213-5eb6-ba03-d0fca9fb8fd1 | tickbox | Live Testing - Complete and recorded on Final Installation Test Sheet
0b377cf3-6415-54f4-b367-29a6fa22eb5e | tickbox | Layout Drawing - Checked / Marked-Up
2248678c-7dbd-596d-8910-2b847d3eff0f | tickbox | SLD & Switchboard Drawing - Checked / Marked-Up
14443582-7d6e-5c97-b1c6-d3a7e02df98f | tickbox | Labelling QA Complete
87e36cf1-639c-4aff-ace4-f3ca7d9f6396 | section | Inspection 35
55039615-b390-4645-9e2d-43857f54817b | checkpoint | Has all information been recorded and checks completed?
428c748c-c7cc-5aac-bb7c-fbb0d3cc58f0 | textbox | Circuit ID
2500e347-569b-5a75-b04d-dcee4baf8ec0 | textbox | Cable Size/Type
a50e3021-1906-573f-861d-4424e682a973 | textbox | Number of Points
bc6b5747-1f31-5ced-a90d-e885d0782c30 | tickbox | Rough In - Feeds complete
4086bb08-e2e6-5588-9c76-edc16f985bf6 | tickbox | Rough In - Loops complete
a5a56489-5cbd-5a56-af81-d0feac1c5f18 | tickbox | Rough In - All cable loops have been roughed in/identified/marked
0aeeaf9c-e9d0-58ff-a3c7-3e438ee5dda0 | tickbox | Fit Off - Field checked
d4a58672-ea76-547e-b3e5-6c9c730d505b | tickbox | Fit Off - Switchboard checked
9b361b4e-26ec-5f2c-8031-5aa4ae141801 | tickbox | Dead Testing - Complete and recorded on Final Installation Test Sheet
ad11feb6-cbe0-5505-92fd-627fe2aa6f9e | tickbox | Live Testing - Complete and recorded on Final Installation Test Sheet
1a94de72-c19b-528f-add0-68558b663eb7 | tickbox | Layout Drawing - Checked / Marked-Up
5c62eacd-f1e8-5056-9c90-9561b968d6c6 | tickbox | SLD & Switchboard Drawing - Checked / Marked-Up
668cddd7-097c-5756-903a-678ef65c71fb | tickbox | Labelling QA Complete
844c380d-0737-45cb-84b4-f31090a2c0fe | section | Inspection 36
b42aeba7-e979-4cb2-afce-711a3bdb3fa2 | checkpoint | Has all information been recorded and checks completed?
8f4d6b02-e0db-539b-9039-c2537176913d | textbox | Circuit ID
4fa71da6-ebca-5c67-a446-4a276af04332 | textbox | Cable Size/Type
96c0fa4a-3ed8-5645-85da-8d0000256ee4 | textbox | Number of Points
49046d06-a705-5135-b2e9-8fc723d01b0c | tickbox | Rough In - Feeds complete
a5865673-eae3-5629-9fb0-78e3600cb734 | tickbox | Rough In - Loops complete
c505fac1-d46a-504f-8b58-e06d13d8650f | tickbox | Rough In - All cable loops have been roughed in/identified/marked
694d1e1d-c2a6-562a-8980-fd89c8fd3919 | tickbox | Fit Off - Field checked
cc5a822a-4136-5092-839e-5b35f0777b3b | tickbox | Fit Off - Switchboard checked
ed7ebc3d-ee0d-5b7f-8e50-ea1c3229314d | tickbox | Dead Testing - Complete and recorded on Final Installation Test Sheet
4cbb34c6-f567-54cc-a2f9-ad98c263c150 | tickbox | Live Testing - Complete and recorded on Final Installation Test Sheet
595d4271-7628-5714-b84a-4bc9747b38a3 | tickbox | Layout Drawing - Checked / Marked-Up
6b39f71d-8639-534c-9c77-269b2faef078 | tickbox | SLD & Switchboard Drawing - Checked / Marked-Up
08b38b8e-bce9-535f-87c4-2b23fe18790a | tickbox | Labelling QA Complete
95bb606b-1971-48d7-86a8-8a8889cb0cb4 | section | Inspection 37
ab59dc2c-4315-458d-bf5d-95e38cbc3d8a | checkpoint | Has all information been recorded and checks completed?
68c95dc3-01e3-5966-9646-404fd6a82b39 | textbox | Circuit ID
df4d520c-8138-580a-8960-ce02eb171cb5 | textbox | Cable Size/Type
e381fec6-cf2c-5b17-8d1a-6f3918ac925b | textbox | Number of Points
48b626c4-095d-5edb-a70d-d3bd0bc75932 | tickbox | Rough In - Feeds complete
d24c7a82-e403-570c-a61e-863b52f3c4b9 | tickbox | Rough In - Loops complete
404c9f8f-8096-5570-8e8b-05dd92709998 | tickbox | Rough In - All cable loops have been roughed in/identified/marked
6c2ff156-1805-5430-a40a-df199f0be2f4 | tickbox | Fit Off - Field checked
d85f45a2-2caa-59a2-8611-1849c660eef5 | tickbox | Fit Off - Switchboard checked
ac561386-c0b3-52f9-96a2-5473df1835e3 | tickbox | Dead Testing - Complete and recorded on Final Installation Test Sheet
69b2fe81-c26e-5b2f-98b7-5abc966a68e0 | tickbox | Live Testing - Complete and recorded on Final Installation Test Sheet
332d31b8-ec62-5a80-9329-7fdc8093f390 | tickbox | Layout Drawing - Checked / Marked-Up
df94d3e1-f4d3-5294-93e3-18dc8a340f6d | tickbox | SLD & Switchboard Drawing - Checked / Marked-Up
d9d14d49-7bbe-5e2c-94ed-7b00cbd5b87a | tickbox | Labelling QA Complete
3a7c2e2c-2722-49f1-96ad-84ff6fe90b2c | section | Inspection 38
e27779c6-f2c7-4333-bf47-366e0c0b9c02 | checkpoint | Has all information been recorded and checks completed?
49fcd69d-dc13-5860-a55b-468370180649 | textbox | Circuit ID
9562c40b-5f6e-5112-850e-2534032308c9 | textbox | Cable Size/Type
388242a5-af01-5e83-85d3-9ca48e149398 | textbox | Number of Points
70442ba6-b2b9-58c8-b8c7-73a72a4631cd | tickbox | Rough In - Feeds complete
df680298-a4f5-50ae-bbf7-222e610f02da | tickbox | Rough In - Loops complete
4ce7a63f-7c2d-569d-9a84-97a09e54edfc | tickbox | Rough In - All cable loops have been roughed in/identified/marked
6e27cae5-7b7c-520d-9096-a761622d0297 | tickbox | Fit Off - Field checked
ef6cbd71-75b4-5856-92d8-943c46e953f3 | tickbox | Fit Off - Switchboard checked
42a2ca84-eb7e-5639-89b9-d0094cbde74b | tickbox | Dead Testing - Complete and recorded on Final Installation Test Sheet
521be856-568e-5faa-a880-fe68b17710df | tickbox | Live Testing - Complete and recorded on Final Installation Test Sheet
51f82b90-957b-5bd9-8b1b-320f8314f154 | tickbox | Layout Drawing - Checked / Marked-Up
70744119-6030-5da4-9d11-598a43373da3 | tickbox | SLD & Switchboard Drawing - Checked / Marked-Up
ffca237e-b7cb-5f8d-a417-79b394577b99 | tickbox | Labelling QA Complete
be0f05dd-6c40-4e65-9bb7-0e18214e9097 | section | Inspection 39
b3024e6d-686c-4d1b-a9f1-7c32fb33e221 | checkpoint | Has all information been recorded and checks completed?
3e03b5bd-6808-5424-82fd-815a53509436 | textbox | Circuit ID
0b26452c-6b2a-5aec-8e0f-bedf85da5b5f | textbox | Cable Size/Type
719d6072-8b92-58dd-ae14-f06ac4e6c355 | textbox | Number of Points
f5c40a25-476a-56d2-b703-0f70c7880f49 | tickbox | Rough In - Feeds complete
6cc404ce-2b2e-536b-9e54-5c21229797fc | tickbox | Rough In - Loops complete
d105cd68-354d-57b6-a35e-bb521e0ea7e3 | tickbox | Rough In - All cable loops have been roughed in/identified/marked
c61da224-e9dc-5862-a67d-9d1a368cb0d7 | tickbox | Fit Off - Field checked
b924ac7c-10e3-556e-9892-6e9a7fc8cb5b | tickbox | Fit Off - Switchboard checked
0de4901b-94a7-5710-9955-973efa2c105c | tickbox | Dead Testing - Complete and recorded on Final Installation Test Sheet
9a224260-acdd-5260-8efa-6c7ff2be20f1 | tickbox | Live Testing - Complete and recorded on Final Installation Test Sheet
c3c948c2-d499-501c-9221-898a9ea27e2b | tickbox | Layout Drawing - Checked / Marked-Up
58477ba8-dec3-5ec1-abd9-920cb22912e2 | tickbox | SLD & Switchboard Drawing - Checked / Marked-Up
a073fd28-9d0f-5222-84f8-8260315938fb | tickbox | Labelling QA Complete
e9328847-53e2-41fe-a8f9-5f90fb1469bb | section | Inspection 40
a1c702ca-20c3-4dcf-be18-3a886fe44106 | checkpoint | Has all information been recorded and checks completed?
4a14a44a-03df-5aea-8cb6-30151b168cce | textbox | Circuit ID
6569c43e-3fa9-55fc-9609-d4172434c911 | textbox | Cable Size/Type
3ac69d5f-9bb0-5c2e-b681-36587531654b | textbox | Number of Points
cff0c105-01d1-5a94-bf4d-d259ff9c336a | tickbox | Rough In - Feeds complete
0b528c67-13ca-5f45-b039-8970b85cfebe | tickbox | Rough In - Loops complete
e128c418-7536-58b6-8a87-576b3dbbd965 | tickbox | Rough In - All cable loops have been roughed in/identified/marked
7998d9ff-1fe5-59e0-bd0d-441784cc029f | tickbox | Fit Off - Field checked
86188839-08fa-5df2-b0ed-9b534978cff0 | tickbox | Fit Off - Switchboard checked
2dec8770-d930-553e-8bf0-ffa124f902e1 | tickbox | Dead Testing - Complete and recorded on Final Installation Test Sheet
b51e509c-2d36-5b5d-b9f1-0b1a4973622f | tickbox | Live Testing - Complete and recorded on Final Installation Test Sheet
a2ab9061-0094-58dd-8bcd-24c9b90b5def | tickbox | Layout Drawing - Checked / Marked-Up
36c52e60-4ba0-5764-90d2-e5bd789c8a1f | tickbox | SLD & Switchboard Drawing - Checked / Marked-Up
3cf847f0-8da7-53a8-a580-ab33a51e635d | tickbox | Labelling QA Complete
19ab0cd1-3030-4f60-85bf-bf2b53e24728 | section | Inspection 41
1be0ff30-87ad-43fd-8b0f-abd640382cf2 | checkpoint | Has all information been recorded and checks completed?
683190e7-8ec3-5cbc-8b35-940b59437d2e | textbox | Circuit ID
4c7a40b9-09ef-564a-a6de-6c3e8000a859 | textbox | Cable Size/Type
269bd7c9-33cb-5616-9325-963cb7166efc | textbox | Number of Points
4dc148bb-eb34-582a-988f-8eb927088317 | tickbox | Rough In - Feeds complete
2117d029-bd49-5c77-8ceb-37a3bb9999fd | tickbox | Rough In - Loops complete
063a3da3-d965-5e67-8fc9-1f1a58e37c18 | tickbox | Rough In - All cable loops have been roughed in/identified/marked
3c8a1fbf-a4f8-5f20-b043-b2452ec7d5b0 | tickbox | Fit Off - Field checked
bc1cd6f4-0107-54ad-abc2-52d8f7312016 | tickbox | Fit Off - Switchboard checked
396b5628-2d4e-5940-8bbf-ebcf77808a45 | tickbox | Dead Testing - Complete and recorded on Final Installation Test Sheet
05bcb2a0-b415-5748-b332-fac45ffb19c0 | tickbox | Live Testing - Complete and recorded on Final Installation Test Sheet
1a69b1ed-8955-5277-8699-a7516cbe3857 | tickbox | Layout Drawing - Checked / Marked-Up
63b38c4d-404e-5ec7-b197-27e4548d40f0 | tickbox | SLD & Switchboard Drawing - Checked / Marked-Up
2544f790-ceef-5703-bd71-8aa6c7ceaf6c | tickbox | Labelling QA Complete
4a283f77-0a92-47e9-a420-95726afcd5fb | section | Inspection 42
352e7a83-9d54-4b55-8ecd-5a705815819e | checkpoint | Has all information been recorded and checks completed?
84f76327-d37f-593d-ae74-33895a2a7a31 | textbox | Circuit ID
a9e70920-b793-58e3-a956-d09d08c8b474 | textbox | Cable Size/Type
fd5ce473-fcd6-543a-9d89-db59211a0a3e | textbox | Number of Points
45b930dd-b156-587a-a015-0c6a921af5b8 | tickbox | Rough In - Feeds complete
58c8eb08-3b3a-57b9-a629-62e09a813695 | tickbox | Rough In - Loops complete
0ce6ca54-ddfa-561b-9cba-ec5293f00fa6 | tickbox | Rough In - All cable loops have been roughed in/identified/marked
da2b2e93-2f71-58cd-9853-b66fb0e1fe1b | tickbox | Fit Off - Field checked
95af9420-d93b-5636-9d3f-f7524f3dea1a | tickbox | Fit Off - Switchboard checked
1cfd6f2a-b61c-5f73-9270-a1d993110c84 | tickbox | Dead Testing - Complete and recorded on Final Installation Test Sheet
471619dc-f28a-5065-9f30-f58cca239e90 | tickbox | Live Testing - Complete and recorded on Final Installation Test Sheet
c08d64f5-ced4-5eaa-a9d9-55a5e2f830d9 | tickbox | Layout Drawing - Checked / Marked-Up
dc4a3c5e-5854-50be-a358-cc55d09e7fa8 | tickbox | SLD & Switchboard Drawing - Checked / Marked-Up
475a6a0d-bf88-5be9-bf4f-7c8dd42b1c8c | tickbox | Labelling QA Complete
6b6c32b8-53f1-4199-8c16-2b0c982cfdbb | section | Inspection 43
57debaec-c908-4350-8437-1a1e277b1794 | checkpoint | Has all information been recorded and checks completed?
8f69d07a-d699-50d1-81b5-507677ae7c08 | textbox | Circuit ID
b6c08073-8f9f-59cf-a5c2-259b43eca079 | textbox | Cable Size/Type
141974ee-167b-5984-9cc4-20729089515e | textbox | Number of Points
78126104-d070-5278-b49b-d470097c96e2 | tickbox | Rough In - Feeds complete
12011445-ceb7-5afe-adf8-d9f5ee9c6b19 | tickbox | Rough In - Loops complete
b7b86ff0-0c9d-5eb4-b265-612a80a6056e | tickbox | Rough In - All cable loops have been roughed in/identified/marked
f1a2e811-b30b-5b58-8863-be0cb964190b | tickbox | Fit Off - Field checked
473c5832-0001-5621-be49-aa7c62fdd08e | tickbox | Fit Off - Switchboard checked
31143aa7-335a-5e9a-9b8f-5f60962551ac | tickbox | Dead Testing - Complete and recorded on Final Installation Test Sheet
74947326-84fc-5724-a0ac-580efe0eb954 | tickbox | Live Testing - Complete and recorded on Final Installation Test Sheet
6935502a-62cb-59b3-92ca-8e4ef0247cc3 | tickbox | Layout Drawing - Checked / Marked-Up
c9a57d7c-4f82-58b6-98b2-dfaf6e776571 | tickbox | SLD & Switchboard Drawing - Checked / Marked-Up
41bd4b5e-cd7c-5030-ae50-41e6190aded9 | tickbox | Labelling QA Complete
a974ec5f-8662-438f-bbd4-126a2d80910b | section | Inspection 44
f84bf618-edbe-454e-a5bb-45af640548e2 | checkpoint | Has all information been recorded and checks completed?
cfb23593-4dca-5d9a-bd4c-4857d6fe57c8 | textbox | Circuit ID
ea83b756-95a0-5006-848c-a89b7ad4eaef | textbox | Cable Size/Type
a28a7a6a-e72f-5179-bc5e-4672ed28b1fe | textbox | Number of Points
113ac09e-9d4f-5063-8c01-29d35377d697 | tickbox | Rough In - Feeds complete
4744acac-69df-50ce-b374-3e2b543b0770 | tickbox | Rough In - Loops complete
2c9722cf-8f7e-5a25-9a87-11f7d4e039b7 | tickbox | Rough In - All cable loops have been roughed in/identified/marked
b90c0cdd-5bd5-537f-a527-e4ba81d78627 | tickbox | Fit Off - Field checked
ff36934b-9290-5b09-89c3-b6a48f2221e4 | tickbox | Fit Off - Switchboard checked
a35ea509-ba04-54e0-9ae7-63957e2b1bd5 | tickbox | Dead Testing - Complete and recorded on Final Installation Test Sheet
1d0df38a-75a5-51a3-8724-7d3fc7f89724 | tickbox | Live Testing - Complete and recorded on Final Installation Test Sheet
357679d8-022f-54d9-b0c5-201e09b8f9d1 | tickbox | Layout Drawing - Checked / Marked-Up
16831c1d-5bc8-5789-83ac-87c4804605a9 | tickbox | SLD & Switchboard Drawing - Checked / Marked-Up
7b4a6d13-a760-5a75-8df6-6b58f9f44c34 | tickbox | Labelling QA Complete
f53c18a3-c7a2-4aa1-959e-b94f53b8ba2d | section | Inspection 45
1d437808-e19b-4a24-b46c-85ac5c461555 | checkpoint | Has all information been recorded and checks completed?
6290ce7c-c666-5e48-8d98-5c424ffdb913 | textbox | Circuit ID
42ee9817-eba0-54b0-96ea-2a018325a0e6 | textbox | Cable Size/Type
046a39e7-c860-5502-a68c-6f33162a2099 | textbox | Number of Points
47d326e4-d4de-5bfd-80e7-3aaa94d84554 | tickbox | Rough In - Feeds complete
d8193ed5-deb1-5b7e-8f86-695982212fbd | tickbox | Rough In - Loops complete
9f89bae6-4070-5683-8cf8-f7e6029b55cf | tickbox | Rough In - All cable loops have been roughed in/identified/marked
10c50627-95ee-5a83-967d-8f6aa95539be | tickbox | Fit Off - Field checked
098e73c3-9d94-5869-b7b9-489d1c800b10 | tickbox | Fit Off - Switchboard checked
fccefd85-5572-595b-8010-9f904f7e40d3 | tickbox | Dead Testing - Complete and recorded on Final Installation Test Sheet
2b06e83b-88a0-5169-9280-05c3f8a2d924 | tickbox | Live Testing - Complete and recorded on Final Installation Test Sheet
5fb0816a-e6e8-5045-bd4f-9b4a07eaa02c | tickbox | Layout Drawing - Checked / Marked-Up
27293a6a-5f30-5a0d-be92-495c27c406d4 | tickbox | SLD & Switchboard Drawing - Checked / Marked-Up
3f141c5c-c83c-5981-9515-81545c2fdfbe | tickbox | Labelling QA Complete
0efd875f-de51-4490-9bc1-dbca1efcdeed | section | Inspection 46
8f448566-5973-4b58-a9a3-8e2f7e0874c9 | checkpoint | Has all information been recorded and checks completed?
5db1fa7c-c3a1-51f4-8e57-6f0623e83cee | textbox | Circuit ID
5f528a67-739a-547b-bef5-88455d2da055 | textbox | Cable Size/Type
00c63f48-b430-5264-8ec0-d999d67b7747 | textbox | Number of Points
e8881c28-5ee6-56f4-9654-4bb3503fe689 | tickbox | Rough In - Feeds complete
07f910c0-2a54-596c-9feb-192152567465 | tickbox | Rough In - Loops complete
84d8c98e-a533-5e01-88a2-db271201aefb | tickbox | Rough In - All cable loops have been roughed in/identified/marked
71a3f8ed-39d3-5615-849a-91b368f874e6 | tickbox | Fit Off - Field checked
bcea61ec-caf3-5264-851b-759cc7647dfe | tickbox | Fit Off - Switchboard checked
0a3aaf40-db69-57ae-9663-5eb1b83cd0ae | tickbox | Dead Testing - Complete and recorded on Final Installation Test Sheet
deef531e-c2e6-5629-995f-a4f3930ad1b3 | tickbox | Live Testing - Complete and recorded on Final Installation Test Sheet
658be2c9-b532-5899-ae2a-b3aed91f8c79 | tickbox | Layout Drawing - Checked / Marked-Up
f4362455-b31c-5dce-82fa-fe2537f46fa6 | tickbox | SLD & Switchboard Drawing - Checked / Marked-Up
f1da41f6-4cee-5194-863d-be5dc73cf0c9 | tickbox | Labelling QA Complete
87742e24-ce7f-47c8-97c2-5cb4c957b573 | section | Inspection 47
6a869ae2-f77b-4095-9fe0-e570593f6fe4 | checkpoint | Has all information been recorded and checks completed?
e3c9dd0d-0358-53f4-97ff-0eed4b249d82 | textbox | Circuit ID
125213a8-f14d-5157-83dd-e7f96df64a08 | textbox | Cable Size/Type
eb99b29e-763b-50b6-bee1-2dd27bdbced2 | textbox | Number of Points
810d3e70-897a-5de5-b0d2-bc6ea5d5ce37 | tickbox | Rough In - Feeds complete
27319017-b43d-5bd7-9dfd-32b6f2e991e9 | tickbox | Rough In - Loops complete
46719671-fa72-5be4-892d-4690918f772f | tickbox | Rough In - All cable loops have been roughed in/identified/marked
13d2bb77-8e19-5de6-bc10-bdc563bf4b1f | tickbox | Fit Off - Field checked
cfd4712d-b5ca-5bd9-b4d0-507c40ae8ec0 | tickbox | Fit Off - Switchboard checked
9ecede39-e06c-5ec3-bfc1-b4c412820ce3 | tickbox | Dead Testing - Complete and recorded on Final Installation Test Sheet
838e6089-333a-5d03-844a-311d645967fc | tickbox | Live Testing - Complete and recorded on Final Installation Test Sheet
a78b079f-8174-5112-87e2-354ba414dcf9 | tickbox | Layout Drawing - Checked / Marked-Up
a623986a-98df-5e29-b706-acf49d58c0f4 | tickbox | SLD & Switchboard Drawing - Checked / Marked-Up
7f7bebd2-28aa-540a-a910-1c80482af712 | tickbox | Labelling QA Complete
4e0e2785-4bc7-420d-9d66-e0058f0f3838 | section | Inspection 48
a54e7f3e-9654-47f4-9969-8ca767250537 | checkpoint | Has all information been recorded and checks completed?
4fc1cae2-613e-5aac-9930-6872ce83f015 | textbox | Circuit ID
b8fecfb1-d4e9-5061-a6ed-6f54fc6ae72c | textbox | Cable Size/Type
8c8434dc-bbe9-5f99-bae6-678edcace268 | textbox | Number of Points
699e8333-fb20-5518-a815-0c0f07c50189 | tickbox | Rough In - Feeds complete
518f9544-5abc-5f78-8438-797b582cd240 | tickbox | Rough In - Loops complete
153d8e03-f564-597f-b493-674b35d39b57 | tickbox | Rough In - All cable loops have been roughed in/identified/marked
6871b3ff-af32-52a5-b7f8-6b27194d183d | tickbox | Fit Off - Field checked
aadb7ba2-e21e-58bc-a7b3-36480341e01a | tickbox | Fit Off - Switchboard checked
89d7e3bb-89f3-5be0-9a66-c76081ea162a | tickbox | Dead Testing - Complete and recorded on Final Installation Test Sheet
63ae86fc-83e3-5d6d-94ef-40b5717b2986 | tickbox | Live Testing - Complete and recorded on Final Installation Test Sheet
331b17c4-ae78-5499-bfe2-0bffe2589ddc | tickbox | Layout Drawing - Checked / Marked-Up
90bfdc16-3b5d-5655-a89f-a9a7dd5e2139 | tickbox | SLD & Switchboard Drawing - Checked / Marked-Up
40b109a9-7df7-5897-b1fa-be7ffa93dabb | tickbox | Labelling QA Complete
49e6be5e-c850-458d-a750-07f253cd6308 | section | Inspection 49
20e0ee98-8cda-4bac-a53f-3eaa0c3aea28 | checkpoint | Has all information been recorded and checks completed?
2be6d852-b685-5e3e-95f3-a73091778f7c | textbox | Circuit ID
cea17cd0-28e5-5ab6-85f8-d7f655794a81 | textbox | Cable Size/Type
28ba8cab-03e0-536d-a973-389acffe4e78 | textbox | Number of Points
a52a7aca-b25d-59ac-9825-ffacd3077783 | tickbox | Rough In - Feeds complete
1b8f422f-89a3-52dd-b857-2f9af516fef0 | tickbox | Rough In - Loops complete
3450ae85-0aca-5cb6-874e-472253a948df | tickbox | Rough In - All cable loops have been roughed in/identified/marked
423f90d8-c4dd-5cd9-890b-50b96c174b08 | tickbox | Fit Off - Field checked
5fce2787-47b7-50a4-8de9-c84b28170fc0 | tickbox | Fit Off - Switchboard checked
68aeae6f-70a9-50ef-a10f-ee505b483983 | tickbox | Dead Testing - Complete and recorded on Final Installation Test Sheet
200f1bd3-0019-5cb7-bb48-1bd1bb0a9280 | tickbox | Live Testing - Complete and recorded on Final Installation Test Sheet
e12ccf5f-0a40-5702-8331-369bea237d25 | tickbox | Layout Drawing - Checked / Marked-Up
d3fb3c34-6978-5a8d-a9b5-7ad4cd2d3391 | tickbox | SLD & Switchboard Drawing - Checked / Marked-Up
1bf28893-e8ff-5eca-8312-023d729b1af5 | tickbox | Labelling QA Complete
0fbc9488-4b89-4ed9-87fd-b83d8171a32a | section | Inspection 50
1d0210e7-4352-4a70-9401-afbb5a386315 | checkpoint | Has all information been recorded and checks completed?
7c8fb4f9-90c9-5ae3-a673-a232d316c302 | textbox | Circuit ID
53dda047-cff4-595b-8f7e-0ad64ef62d8d | textbox | Cable Size/Type
544519b7-1e5c-588b-af93-e63c86b6f7cb | textbox | Number of Points
514dd238-abed-500f-aeaa-552ff5baf49a | tickbox | Rough In - Feeds complete
c1b10e38-ec76-5f7c-b41c-72114ef4abda | tickbox | Rough In - Loops complete
7c122e20-3c02-5d26-b539-c2d3c5cc9ee5 | tickbox | Rough In - All cable loops have been roughed in/identified/marked
31728e88-726c-5dc3-80c4-e47d243101ba | tickbox | Fit Off - Field checked
100ce71d-7ae2-52c7-bb69-96618d9ffbca | tickbox | Fit Off - Switchboard checked
d5ad702a-a88c-5971-9b69-cbe6f048f7f4 | tickbox | Dead Testing - Complete and recorded on Final Installation Test Sheet
a9e369af-a31c-5cda-83c4-4d18ff20ba80 | tickbox | Live Testing - Complete and recorded on Final Installation Test Sheet
c334f764-5896-5912-be07-20065342a464 | tickbox | Layout Drawing - Checked / Marked-Up
dac3a95e-42f9-51d8-803e-6d4f18f8886b | tickbox | SLD & Switchboard Drawing - Checked / Marked-Up
d239cb11-d6d6-5c91-a41c-e2c7714641cb | tickbox | Labelling QA Complete
c6b54bea-8cb9-4c8a-ba7d-59129784d44b | section | Inspection 51
3d688413-cfd3-4203-8183-1c3c16dda022 | checkpoint | Has all information been recorded and checks completed?
c9571b46-fe56-5a66-b8cb-c48bf5999f5b | textbox | Circuit ID
2795065a-c0ae-5b7f-b6a5-fdf592e0d238 | textbox | Cable Size/Type
50645ecd-414e-5cf8-b7f5-1b3f4f1365e1 | textbox | Number of Points
3abcc316-bf8d-506d-b660-67713ff0d304 | tickbox | Rough In - Feeds complete
00428ad7-e178-5e44-93b3-0030bb955477 | tickbox | Rough In - Loops complete
8e1b099e-c93f-5c4d-96f7-68c0a6dd3e85 | tickbox | Rough In - All cable loops have been roughed in/identified/marked
61928d85-bbbb-5024-852a-8e8144578e39 | tickbox | Fit Off - Field checked
207571ea-38e1-5399-8feb-1b8e3a83cdc2 | tickbox | Fit Off - Switchboard checked
214b045f-cc89-59d1-a6a8-36cac531ef02 | tickbox | Dead Testing - Complete and recorded on Final Installation Test Sheet
5ac79976-fd5f-5050-b4a1-b42fd5af7dcf | tickbox | Live Testing - Complete and recorded on Final Installation Test Sheet
331e4845-dde4-54bd-a52f-ba4083e75d70 | tickbox | Layout Drawing - Checked / Marked-Up
45a6c682-7e3a-596d-8a16-8509b4c3d649 | tickbox | SLD & Switchboard Drawing - Checked / Marked-Up
4e697b78-2c3a-566d-9f42-94dc246d3474 | tickbox | Labelling QA Complete
1c73138a-cf1b-4d64-bea1-61ef5b78724f | section | Inspection 52
47b0781e-8c79-45eb-ad2f-7a8a1d62cd88 | checkpoint | Has all information been recorded and checks completed?
0fe9aef5-5fc6-514b-8f09-49c492e0a9a3 | textbox | Circuit ID
1fd49573-9e6e-57ff-9293-9fab2abb762a | textbox | Cable Size/Type
4bca3cda-9f3b-5e82-aa91-4c0130c698d6 | textbox | Number of Points
083ac81d-d162-5c76-8f32-8006c157b890 | tickbox | Rough In - Feeds complete
6b37cc74-8512-5e7a-8a8f-ae970f61c6d8 | tickbox | Rough In - Loops complete
8793e5c7-9a1b-537a-a886-a777456b783f | tickbox | Rough In - All cable loops have been roughed in/identified/marked
e03af98b-474f-56a1-9f37-cae6a9c4139b | tickbox | Fit Off - Field checked
2f932011-b9cf-50a2-ab87-349de959fae1 | tickbox | Fit Off - Switchboard checked
3a31dd45-0300-5781-bece-8bd744d93cc8 | tickbox | Dead Testing - Complete and recorded on Final Installation Test Sheet
b2c107d9-a526-564c-85f2-813ea54f12ec | tickbox | Live Testing - Complete and recorded on Final Installation Test Sheet
e97ae251-1815-5aa2-abde-005fdbaa0b39 | tickbox | Layout Drawing - Checked / Marked-Up
297dd2e7-13ee-516f-b181-88e7aaa55f68 | tickbox | SLD & Switchboard Drawing - Checked / Marked-Up
ab5c02b5-3150-5372-abb2-f1d0c38269f0 | tickbox | Labelling QA Complete
ca69fbdf-36bc-4a35-b47e-0249e5eed588 | section | Inspection 53
8f09cdf4-5ba2-42ee-bd6d-0c6113d6dead | checkpoint | Has all information been recorded and checks completed?
ae4d2299-a291-5c86-a5ba-3a479e13d0bd | textbox | Circuit ID
d6bdda43-d414-597e-ae62-bffd4e5ef7a2 | textbox | Cable Size/Type
78320453-fba4-542e-9c08-d72dee2e4a29 | textbox | Number of Points
9a7a8337-7363-5bc0-bd9c-2e4ea4a0db9b | tickbox | Rough In - Feeds complete
2170e252-2fee-521a-b716-074150def525 | tickbox | Rough In - Loops complete
15e60dfa-383a-5890-a1c9-77e96088b23b | tickbox | Rough In - All cable loops have been roughed in/identified/marked
0c8caca0-0d68-523e-8f0e-59f93f41e039 | tickbox | Fit Off - Field checked
10ab08ef-08c4-5963-9ba3-3246cd7fcb07 | tickbox | Fit Off - Switchboard checked
0e9a7242-0a3b-516d-bb39-18a414ffe641 | tickbox | Dead Testing - Complete and recorded on Final Installation Test Sheet
5f11578f-2d6d-5cf1-92ad-22ab91b38ccb | tickbox | Live Testing - Complete and recorded on Final Installation Test Sheet
ac7c1e45-a8d6-5dff-9417-1181e5392566 | tickbox | Layout Drawing - Checked / Marked-Up
f7a9872b-76a5-5129-9996-4e463b176cd2 | tickbox | SLD & Switchboard Drawing - Checked / Marked-Up
e3392f18-3292-5b84-ba32-7413b327876f | tickbox | Labelling QA Complete
43236499-9dda-4abe-b02e-b492947a9cc0 | section | Inspection 54
dc6458a6-978c-42d3-93f2-c2969d706c3e | checkpoint | Has all information been recorded and checks completed?
ca321da9-4cae-55e0-a2a6-de0181da4c95 | textbox | Circuit ID
22712e6c-6ff0-5be3-8a39-d33a864a104c | textbox | Cable Size/Type
35cce6f8-ebf1-5e53-952d-253243ac30ce | textbox | Number of Points
582f7e1e-9692-5b30-b7d8-4531e23ce4c5 | tickbox | Rough In - Feeds complete
7e879d09-fd6e-554d-bbda-07354d288a8c | tickbox | Rough In - Loops complete
ca0244f2-d6ec-57d3-974f-a5b51842e41f | tickbox | Rough In - All cable loops have been roughed in/identified/marked
9ed996a1-89f7-5fcd-928e-da4d6392e138 | tickbox | Fit Off - Field checked
a0230945-8609-5349-86c7-f40faabfe1d4 | tickbox | Fit Off - Switchboard checked
e6e0bbb2-bba1-50f9-8970-7ba424cde187 | tickbox | Dead Testing - Complete and recorded on Final Installation Test Sheet
8586fdde-b9af-50e2-bb75-8468ac0204d8 | tickbox | Live Testing - Complete and recorded on Final Installation Test Sheet
9da12c87-6cb5-51a9-91c5-02cb663aed13 | tickbox | Layout Drawing - Checked / Marked-Up
e383b79f-7236-54ac-9ff5-6754ace382ba | tickbox | SLD & Switchboard Drawing - Checked / Marked-Up
5c29afb1-1d29-56ce-b2ba-52a358534295 | tickbox | Labelling QA Complete
01d2e13d-3c3f-46b1-b789-2bf6abf60205 | section | Inspection 55
5db291d3-217c-4447-aee7-d8a58844d646 | checkpoint | Has all information been recorded and checks completed?
902b6df9-40ba-51c2-9007-23ce4c9014a9 | textbox | Circuit ID
4c483d6b-cf79-5af6-8aff-0434bcd49960 | textbox | Cable Size/Type
e2ab2c60-2871-5e2d-9212-43fa51a15403 | textbox | Number of Points
2667af77-1040-5c55-bad1-adcf450d7fde | tickbox | Rough In - Feeds complete
dd7e5ceb-0f33-501f-8123-7e3117c44acf | tickbox | Rough In - Loops complete
5ff9f116-9572-5b2d-9060-0a506098ce22 | tickbox | Rough In - All cable loops have been roughed in/identified/marked
1fa98112-e35d-5321-a324-00bc6ee2b351 | tickbox | Fit Off - Field checked
b39cf059-3c2a-5bc6-a930-ca715b033320 | tickbox | Fit Off - Switchboard checked
51b265db-5f73-5431-8d36-44b6e66bcb32 | tickbox | Dead Testing - Complete and recorded on Final Installation Test Sheet
2fde15f8-c224-5a45-8426-d8105230d924 | tickbox | Live Testing - Complete and recorded on Final Installation Test Sheet
68bfc569-631d-5225-a8e6-53fec3f72da8 | tickbox | Layout Drawing - Checked / Marked-Up
afdb6e06-e690-5905-89e6-28847e53b864 | tickbox | SLD & Switchboard Drawing - Checked / Marked-Up
6a17bcdf-b9d6-5d6a-b444-866427b487f9 | tickbox | Labelling QA Complete
57437b9a-7a5c-4163-9b59-0cf21f406a5f | section | Inspection 56
fb23c2d1-ac29-4b08-bdbb-1ca8f7322c3c | checkpoint | Has all information been recorded and checks completed?
d1a6a444-4386-565e-8afa-1cc9b11bdd6c | textbox | Circuit ID
d14b8f22-1a23-5d4d-b367-9caa2085184d | textbox | Cable Size/Type
e4808ced-40f7-5261-9295-f083defcb432 | textbox | Number of Points
fe2d0be9-7476-5175-8d95-44a1dd74439f | tickbox | Rough In - Feeds complete
b35507f2-9d90-528b-aa99-7b3cf86a48dd | tickbox | Rough In - Loops complete
52e07a34-549b-55cb-af0d-aa5e8350b0dc | tickbox | Rough In - All cable loops have been roughed in/identified/marked
a7ba0172-cd20-5de9-9b27-8dc67f464520 | tickbox | Fit Off - Field checked
8f5235d0-1d89-5b3b-8b5d-5144fb51e8ea | tickbox | Fit Off - Switchboard checked
898eb347-f6cb-5362-a7b4-9775bbbd01bd | tickbox | Dead Testing - Complete and recorded on Final Installation Test Sheet
efff07aa-b3c9-5167-82c5-67e6f6f0aa14 | tickbox | Live Testing - Complete and recorded on Final Installation Test Sheet
cf56d978-22c1-58a8-8dd3-c453cd914362 | tickbox | Layout Drawing - Checked / Marked-Up
541c6ebf-d2f6-58ee-b2ca-be71166676c4 | tickbox | SLD & Switchboard Drawing - Checked / Marked-Up
421a2a4a-4cfe-5cf7-b967-7ab50c99b69c | tickbox | Labelling QA Complete
70c1f29c-100b-49e5-9068-33980c5cd445 | section | Inspection 57
8876e962-fe0e-4895-9af5-d5d09ef2c381 | checkpoint | Has all information been recorded and checks completed?
4df39dd7-0a80-5a4c-a005-2293e8100c67 | textbox | Circuit ID
24a779d5-f398-543b-b710-ffc50b0de51d | textbox | Cable Size/Type
03d2c1b7-19d4-50c6-82eb-66cf94497fcf | textbox | Number of Points
c0ad2f7a-f911-5086-8364-72e0d8d89881 | tickbox | Rough In - Feeds complete
26a59b1f-76ef-5ed8-9838-a58a6e43e9c4 | tickbox | Rough In - Loops complete
c44aa77e-49be-50f9-aa60-a83d046194c2 | tickbox | Rough In - All cable loops have been roughed in/identified/marked
e4a3546a-80c5-51bc-91a5-68eedd016859 | tickbox | Fit Off - Field checked
32c3ccb2-fbcc-51c2-8fe2-51d350a30dc1 | tickbox | Fit Off - Switchboard checked
1384194e-c2b8-5f86-9f07-e460b9e7d80a | tickbox | Dead Testing - Complete and recorded on Final Installation Test Sheet
fb81d4e1-defe-51bc-bc39-a0cb66050c9b | tickbox | Live Testing - Complete and recorded on Final Installation Test Sheet
2ee64300-7b53-5dd7-a380-ba6a50cb3325 | tickbox | Layout Drawing - Checked / Marked-Up
25277218-2aea-57d3-9819-fdce452c5325 | tickbox | SLD & Switchboard Drawing - Checked / Marked-Up
c8266e26-0c7a-5445-a2c7-6cf3effa6b35 | tickbox | Labelling QA Complete
c8ba0cd9-68e9-4163-bf46-f286cb247fe5 | section | Inspection 58
bb25cc95-50c9-4272-89cd-f708cde66187 | checkpoint | Has all information been recorded and checks completed?
2a5317a1-7a43-5530-9726-374fdcc5c9fd | textbox | Circuit ID
e3d895e1-a5eb-5551-8558-894e715a6b26 | textbox | Cable Size/Type
4083124d-0fba-5c75-ab6e-6c57d8142679 | textbox | Number of Points
d1b0c3d4-5a20-5487-9f82-dc57131733f9 | tickbox | Rough In - Feeds complete
0ceed588-b8ac-5ea3-a5c3-d558a8837ae8 | tickbox | Rough In - Loops complete
0619da4d-d353-5fe4-adc9-5dedc0045276 | tickbox | Rough In - All cable loops have been roughed in/identified/marked
2d161d53-ead2-5395-932f-4951a288fd6a | tickbox | Fit Off - Field checked
ed3fb5a9-e5e7-59c5-91da-55fd1ba11dc4 | tickbox | Fit Off - Switchboard checked
c2858a65-29a9-5f11-8663-544f33efb62a | tickbox | Dead Testing - Complete and recorded on Final Installation Test Sheet
da92e68b-bacf-5b2f-971c-9fc4cf854831 | tickbox | Live Testing - Complete and recorded on Final Installation Test Sheet
882927fc-b413-5ab6-b420-c19db0d96ea7 | tickbox | Layout Drawing - Checked / Marked-Up
3c1d5f08-341f-5dd8-853a-bb7a92be2f02 | tickbox | SLD & Switchboard Drawing - Checked / Marked-Up
d2b43eaa-2e74-50ca-b9b6-d068a8927154 | tickbox | Labelling QA Complete
686605a4-332f-4d03-bef0-c5034d563f89 | section | Inspection 59
f60896a5-50d9-497f-862f-f64e99ee6098 | checkpoint | Has all information been recorded and checks completed?
5b915acd-91e5-5146-b8cf-90fe8633d2a7 | textbox | Circuit ID
191bc868-5bb8-5225-bd4c-e15a2a710a77 | textbox | Cable Size/Type
9fb1ecf5-aaf3-57a8-8a36-1f97a8d52595 | textbox | Number of Points
bbfd467c-618d-56cc-91f1-64b7197b58cd | tickbox | Rough In - Feeds complete
e5f936c7-eb61-5f63-b1f2-11946e8fe4d8 | tickbox | Rough In - Loops complete
c8f1c8bb-1d39-5a29-a72b-90a07ae6fa90 | tickbox | Rough In - All cable loops have been roughed in/identified/marked
83675433-46df-5d8d-a53f-e9b120bfe5a1 | tickbox | Fit Off - Field checked
3d73fad5-2a70-54fe-8358-1b5bc6460b9a | tickbox | Fit Off - Switchboard checked
d037e0be-ab4c-5161-9e5c-3998eebcb318 | tickbox | Dead Testing - Complete and recorded on Final Installation Test Sheet
15d9fb91-e2ef-56d6-932c-8aacca0b165a | tickbox | Live Testing - Complete and recorded on Final Installation Test Sheet
5506d7da-afc9-52c3-99ea-3ea697cbc1d9 | tickbox | Layout Drawing - Checked / Marked-Up
a6dcb18e-2990-5511-b9d6-bf1c0d2b7f56 | tickbox | SLD & Switchboard Drawing - Checked / Marked-Up
a2cfb53c-da22-5a30-a338-6fba05e3477c | tickbox | Labelling QA Complete
a6e91c03-8b3f-4fd9-859b-ba55703bdeb8 | section | Inspection 60
53082afb-1661-4894-a588-3f61d8dbe5b0 | checkpoint | Has all information been recorded and checks completed?
b06b0896-ebbc-5c83-9cc6-efc140d4210f | textbox | Circuit ID
ab1e6f0e-53ff-5488-bdf9-5eb14975d861 | textbox | Cable Size/Type
3ab3e50f-f0a1-5e75-8d8b-7dd926dcf42b | textbox | Number of Points
a8425051-4c1b-5073-b2e1-da4bf2b3773f | tickbox | Rough In - Feeds complete
8c980d94-60d8-5cd8-b3c5-b797064ad075 | tickbox | Rough In - Loops complete
9d78d94a-b0a0-533b-a63e-a646474679ca | tickbox | Rough In - All cable loops have been roughed in/identified/marked
8a943e90-e760-5467-95b9-571b504ba0c0 | tickbox | Fit Off - Field checked
b3867e93-27ad-5e19-96d1-148643038aab | tickbox | Fit Off - Switchboard checked
a3c5fa7e-1f20-5fd4-b71a-498c686142c6 | tickbox | Dead Testing - Complete and recorded on Final Installation Test Sheet
1bd00951-f932-55ec-bf25-9dce578bd7b4 | tickbox | Live Testing - Complete and recorded on Final Installation Test Sheet
473303e3-4983-5987-a2c6-af637bc3675b | tickbox | Layout Drawing - Checked / Marked-Up
ee9db87c-2b30-59c9-91a2-ac0feb59834a | tickbox | SLD & Switchboard Drawing - Checked / Marked-Up
b2e1bcdd-aeb2-5ca2-88c5-f8ef135295b2 | tickbox | Labelling QA Complete
4fd8ebc4-c335-41cd-ab0e-dea74d2431f4 | section | Inspection 61
e8f6980f-38de-42e4-bb49-d2f8c1d1209e | checkpoint | Has all information been recorded and checks completed?
4cd2f25a-86a8-5c86-ab1f-9f2cdd7b6826 | textbox | Circuit ID
1123355c-a44d-553f-8505-962137052190 | textbox | Cable Size/Type
6cae7264-ac15-5005-8574-616f2d4c039a | textbox | Number of Points
cf12e4cd-0a90-5d22-8846-2e10ff36cfe9 | tickbox | Rough In - Feeds complete
fb7b0912-395c-58d0-89b6-3c61f9fba72c | tickbox | Rough In - Loops complete
a8e5c3aa-7815-57b8-90fd-90014c98c153 | tickbox | Rough In - All cable loops have been roughed in/identified/marked
65d4a6d2-c5ca-5bf8-84e9-9a36f0a91a71 | tickbox | Fit Off - Field checked
6df28c9f-f72b-5110-b54e-fb7c477cf3e2 | tickbox | Fit Off - Switchboard checked
cc6841e7-9efa-50dc-87cc-985efada48ee | tickbox | Dead Testing - Complete and recorded on Final Installation Test Sheet
c05bd8b6-3f7b-5e7a-959f-ad0ffb8e0d55 | tickbox | Live Testing - Complete and recorded on Final Installation Test Sheet
92f8a436-332a-50aa-b952-dd8c824db461 | tickbox | Layout Drawing - Checked / Marked-Up
e969ae54-bde3-56ef-8d37-5dd0fb1a9845 | tickbox | SLD & Switchboard Drawing - Checked / Marked-Up
f97b706c-5df4-522c-8fcc-01ddb802965b | tickbox | Labelling QA Complete
fb9a1c31-c4be-46d7-9f79-ead62c8fc8f4 | section | Inspection 62
83a1fae5-92a6-48ed-b87b-d7ae98780d8b | checkpoint | Has all information been recorded and checks completed?
dd7bcd07-dd6f-5cb8-9e84-c41c49fc77bf | textbox | Circuit ID
12b1b50b-37c1-511b-812a-fba3bf6b2a9a | textbox | Cable Size/Type
a0809752-ef72-573e-b57f-afc56638eb81 | textbox | Number of Points
e6c8eaf4-643e-57c7-89f6-4b41e1f60339 | tickbox | Rough In - Feeds complete
85fe8cc4-1126-5e67-b85d-5ec579252624 | tickbox | Rough In - Loops complete
a1eb2ca7-52d5-5a45-bb44-c5ddcbe21abc | tickbox | Rough In - All cable loops have been roughed in/identified/marked
5bbf21bf-96e9-5c1e-8960-a68352824927 | tickbox | Fit Off - Field checked
757baf75-a9e4-57b9-972e-a64514042489 | tickbox | Fit Off - Switchboard checked
dcc95872-7371-573a-b871-2b7804257d73 | tickbox | Dead Testing - Complete and recorded on Final Installation Test Sheet
9405c4cd-6760-55ae-a2eb-efcb90ee5d71 | tickbox | Live Testing - Complete and recorded on Final Installation Test Sheet
74a0f2f9-5858-5b8b-893a-8c0c021bf8f6 | tickbox | Layout Drawing - Checked / Marked-Up
6e68fbc5-1dbb-5e24-aba6-00679904befc | tickbox | SLD & Switchboard Drawing - Checked / Marked-Up
082194b1-cd10-520e-96df-f7fc80bfdfb7 | tickbox | Labelling QA Complete
2ea269f7-8a7c-4cb7-9fa3-80f351d46f97 | section | Inspection 63
4c62e763-9bec-434e-b61b-b5c5c159dcec | checkpoint | Has all information been recorded and checks completed?
6681c214-2cd2-596b-9f08-7d8daf1eaa8f | textbox | Circuit ID
14d9c765-4712-5f40-8ff1-7446ee5c4670 | textbox | Cable Size/Type
b66b8765-00a1-5d92-9727-b53515aa33cb | textbox | Number of Points
1d35ba76-808d-53ed-8437-95e7bfb11cda | tickbox | Rough In - Feeds complete
1b290aaa-7f36-5715-9d95-92645481b99f | tickbox | Rough In - Loops complete
a7c01c8f-e889-5152-ab2d-61e4889bdf48 | tickbox | Rough In - All cable loops have been roughed in/identified/marked
697bf515-e798-50fa-82a2-8946cca1fe12 | tickbox | Fit Off - Field checked
47e8b106-9438-59c1-9452-631ef47a347c | tickbox | Fit Off - Switchboard checked
d81afc70-b26a-5191-898e-29c172c78c45 | tickbox | Dead Testing - Complete and recorded on Final Installation Test Sheet
b6ece89a-1ca2-5d35-9001-7509e480ea12 | tickbox | Live Testing - Complete and recorded on Final Installation Test Sheet
45987026-50d0-5260-aa26-b335c4e0e069 | tickbox | Layout Drawing - Checked / Marked-Up
acaabe17-df27-5c4f-acf3-a2ae659f8e46 | tickbox | SLD & Switchboard Drawing - Checked / Marked-Up
6122c481-a6e2-52b3-9abd-def4261b9ad7 | tickbox | Labelling QA Complete
32d51001-a80a-44ca-8621-77a68742dfc2 | section | Inspection 64
3cbadf99-231c-49f1-a6e8-a180dcf9a0fb | checkpoint | Has all information been recorded and checks completed?
33a75c5b-2a13-51d9-bce4-be6ae8978d63 | textbox | Circuit ID
4a1ffcce-bdc4-56a3-be0a-bc9c922b5fc8 | textbox | Cable Size/Type
4ec65d86-6b13-58f3-b2eb-b01c151a0853 | textbox | Number of Points
dba29ff2-3318-5800-91b1-835f237bee05 | tickbox | Rough In - Feeds complete
a3260083-8310-539b-8062-5acb058184d4 | tickbox | Rough In - Loops complete
72e4047e-51ed-5ea9-b3d9-885b72075a6f | tickbox | Rough In - All cable loops have been roughed in/identified/marked
ca7d70bd-c651-532c-8326-89bca77930d1 | tickbox | Fit Off - Field checked
9f67b157-36f7-5a04-9e79-662918a01842 | tickbox | Fit Off - Switchboard checked
bc91ca70-6ba9-5cae-8905-0837737a5554 | tickbox | Dead Testing - Complete and recorded on Final Installation Test Sheet
8f791c2d-5ada-5381-bf93-59eabc2a4e89 | tickbox | Live Testing - Complete and recorded on Final Installation Test Sheet
d2558369-3dbc-56b3-b737-9dbf5fa2ee2d | tickbox | Layout Drawing - Checked / Marked-Up
d58cbd70-3b71-57c2-b5fe-3ba2da996afa | tickbox | SLD & Switchboard Drawing - Checked / Marked-Up
bbcd6306-9547-570c-8f5a-f363ecd9afc9 | tickbox | Labelling QA Complete
470407bb-d0a8-402f-b72d-6542a51f71e3 | section | Inspection 65
306ee574-a57d-42d6-a64a-a8ad5706c9f0 | checkpoint | Has all information been recorded and checks completed?
5c12930e-841e-59b2-acb6-736aca2656fc | textbox | Circuit ID
93115014-8128-54f6-b097-7f93c1c22b15 | textbox | Cable Size/Type
afb6f2e4-36cd-583e-8ac3-4556eec68227 | textbox | Number of Points
8b7733d4-08d0-5fc3-93c1-8d4c8c6e3ddb | tickbox | Rough In - Feeds complete
f8f50671-e4c9-512d-84b1-78061049fee4 | tickbox | Rough In - Loops complete
0b0e2736-b313-5dc3-8f31-6641719d0074 | tickbox | Rough In - All cable loops have been roughed in/identified/marked
8671c45a-536a-503e-8b05-d96d36046397 | tickbox | Fit Off - Field checked
3f790076-0b2b-5fe0-bd3b-b2b2e9cdc9c6 | tickbox | Fit Off - Switchboard checked
88ea2df6-befe-526b-8560-3ce3a84c129f | tickbox | Dead Testing - Complete and recorded on Final Installation Test Sheet
9c486409-e06e-5edf-a592-b80760497fdf | tickbox | Live Testing - Complete and recorded on Final Installation Test Sheet
3b06e329-46f3-5f12-864e-1ea4be7886e4 | tickbox | Layout Drawing - Checked / Marked-Up
0fb3ea60-95e9-5d3e-b6c2-6c186619cfe5 | tickbox | SLD & Switchboard Drawing - Checked / Marked-Up
8c8fb16b-3b1b-5ca3-9414-3716e6d1929e | tickbox | Labelling QA Complete
8cac0539-ae9c-4521-a611-7dee2aca27f1 | section | Inspection 66
a65a43e4-fb78-4802-a8a1-89c88182c4e2 | checkpoint | Has all information been recorded and checks completed?
cdad9f58-ea62-5ec9-978b-19ba1238a52d | textbox | Circuit ID
52c2ddf7-e3b6-5996-bccb-de353e95667b | textbox | Cable Size/Type
da62ac7e-5dfb-525f-b5bf-3e6a5105f62a | textbox | Number of Points
04cfba00-f5a3-5841-8340-adb4e74be570 | tickbox | Rough In - Feeds complete
a9272acc-a1c8-5df1-9c94-50c2d3fcf0bb | tickbox | Rough In - Loops complete
b615404e-a36c-59d0-91ac-7f1187b62b15 | tickbox | Rough In - All cable loops have been roughed in/identified/marked
14d54d82-ce76-505f-bea5-0d19012e940a | tickbox | Fit Off - Field checked
a4bd9fc1-823e-5e3d-abaf-0a30776c1ca6 | tickbox | Fit Off - Switchboard checked
2fc7eda5-5cb0-5198-9587-630d830c683f | tickbox | Dead Testing - Complete and recorded on Final Installation Test Sheet
daf236fb-4ad8-517b-ac33-91c5ade8cf34 | tickbox | Live Testing - Complete and recorded on Final Installation Test Sheet
cfe741ec-287d-5461-a742-b5a1244917ac | tickbox | Layout Drawing - Checked / Marked-Up
be18f06c-44d9-5fe9-b0c5-3aee0b3d6453 | tickbox | SLD & Switchboard Drawing - Checked / Marked-Up
8d5d1a24-7a32-5f63-aa59-343d30f55d07 | tickbox | Labelling QA Complete
9e4040ba-cbe1-4804-bb04-d0beeb991807 | section | Inspection 67
c1e0b335-15b3-418a-b110-a5001b2a6830 | checkpoint | Has all information been recorded and checks completed?
435bc1c6-08b9-5e03-88ab-f153881871e4 | textbox | Circuit ID
7217ce65-c15b-508c-bbb3-9827e2a8c5d1 | textbox | Cable Size/Type
a7fe3c0a-0c60-5443-a4b2-73be8b01af34 | textbox | Number of Points
f1883529-3cb1-5b97-bb19-2a933ad168bf | tickbox | Rough In - Feeds complete
a008c876-f492-5179-89b2-4bd8e3efc426 | tickbox | Rough In - Loops complete
8e209497-5e9e-5c7d-9ec8-ea71a36725b0 | tickbox | Rough In - All cable loops have been roughed in/identified/marked
d24c6e39-bcf4-5b8a-8b72-a6926c0075d4 | tickbox | Fit Off - Field checked
49b102a6-866d-581e-aa02-f7d975d2e5b9 | tickbox | Fit Off - Switchboard checked
0f0581d3-aca9-5c01-aab3-7156730daab9 | tickbox | Dead Testing - Complete and recorded on Final Installation Test Sheet
d5e789fe-c20d-53e8-a23b-e61d0fea7c01 | tickbox | Live Testing - Complete and recorded on Final Installation Test Sheet
5c7ebf28-ec88-570d-a7b1-3a8c896c7534 | tickbox | Layout Drawing - Checked / Marked-Up
82ddccb8-ace4-5642-9633-05b606cb87bb | tickbox | SLD & Switchboard Drawing - Checked / Marked-Up
c7f83413-3137-5310-9720-d3e34516e302 | tickbox | Labelling QA Complete
00a28908-76fb-48be-988b-433681995c5f | section | Inspection 68
8c099138-687d-449d-bf64-9e4dd9be1f0a | checkpoint | Has all information been recorded and checks completed?
7b919bc1-3185-5dd7-ae45-49269f9998fb | textbox | Circuit ID
e10b1def-a635-57b2-a4c1-b5eef14a27ba | textbox | Cable Size/Type
296916bb-76ec-5f84-9738-4b790b9e7c5a | textbox | Number of Points
fdc91e5a-da5a-5e16-a979-91a00a1cafc3 | tickbox | Rough In - Feeds complete
2db78ce5-e5cd-58f5-8d7e-bf48d26a6265 | tickbox | Rough In - Loops complete
38e599c8-6622-5c88-8c66-77ae60b7c41c | tickbox | Rough In - All cable loops have been roughed in/identified/marked
1fa960c4-0f14-5598-a133-a0554d5b060a | tickbox | Fit Off - Field checked
ce762666-4ff7-5849-af10-6d75784c2e19 | tickbox | Fit Off - Switchboard checked
a41b220e-1f9d-56c1-901a-21dc2d09aaff | tickbox | Dead Testing - Complete and recorded on Final Installation Test Sheet
d340d614-69dd-5696-996f-616836f99f7b | tickbox | Live Testing - Complete and recorded on Final Installation Test Sheet
a6ea483b-5ee7-5513-92c7-12a8e322b4b4 | tickbox | Layout Drawing - Checked / Marked-Up
607ca5c1-17e3-55bb-95f9-5192dbcee066 | tickbox | SLD & Switchboard Drawing - Checked / Marked-Up
f6c9bf88-94b7-59ee-99a5-79b625978d2b | tickbox | Labelling QA Complete
1b4dfac1-fc1d-49bd-a0f9-7b42bde20251 | section | Inspection 69
3ce53f24-196b-438d-80f7-1f22963ab1bd | checkpoint | Has all information been recorded and checks completed?
7f80260f-b83c-5490-a43c-df7ec06dd867 | textbox | Circuit ID
afef9744-07fd-5d74-ab3f-54fac4869504 | textbox | Cable Size/Type
b46eca1d-4328-57da-b0e1-c83555d1c87c | textbox | Number of Points
29e2586d-ced6-5023-ad15-cf3c1ab3efb8 | tickbox | Rough In - Feeds complete
4d1bfafc-1528-5252-b958-94893b014e13 | tickbox | Rough In - Loops complete
56c77b3a-348f-5686-9510-adc21040e0e2 | tickbox | Rough In - All cable loops have been roughed in/identified/marked
df7a0ea4-bb7a-5081-845e-e21341565141 | tickbox | Fit Off - Field checked
b56518fb-e301-5335-b6b0-cbc0d1f110ec | tickbox | Fit Off - Switchboard checked
9e86d033-d6bd-51b2-aff3-6eabcb3feabc | tickbox | Dead Testing - Complete and recorded on Final Installation Test Sheet
0dac85c8-df10-5b8c-ac71-086472201c40 | tickbox | Live Testing - Complete and recorded on Final Installation Test Sheet
996833d9-8eba-59c2-b62a-a84c456bd422 | tickbox | Layout Drawing - Checked / Marked-Up
54a83b7d-8a93-5aee-a06c-bddcce07c06e | tickbox | SLD & Switchboard Drawing - Checked / Marked-Up
1820e0ac-ec1a-5691-98b7-2ee720c5e035 | tickbox | Labelling QA Complete
2c24d60f-3b6f-4eb4-bed5-452874c6be8f | section | Inspection 70
2f125a48-d5f6-443a-b8a8-faf46dc81320 | checkpoint | Has all information been recorded and checks completed?
0a3d18e5-a1f9-5acc-9dc6-f3fc05200f11 | textbox | Circuit ID
babf4fed-0691-5c8d-9b4e-9dc87e2e2d68 | textbox | Cable Size/Type
a348177e-90dc-5222-98ce-15fc5ada6726 | textbox | Number of Points
83c6215a-2da9-51b2-8b01-adff5bbe5998 | tickbox | Rough In - Feeds complete
9ea5b826-68f8-5382-87d7-364e660aef19 | tickbox | Rough In - Loops complete
b524e92d-7b48-5069-b26f-660d3ff6e85a | tickbox | Rough In - All cable loops have been roughed in/identified/marked
bc0b0c4d-e2c9-589b-9c35-3164722ae626 | tickbox | Fit Off - Field checked
6e3954d6-d69f-53b1-8d84-ed6c07c80e17 | tickbox | Fit Off - Switchboard checked
fa3f2cb0-8d52-576b-9537-670464a705f7 | tickbox | Dead Testing - Complete and recorded on Final Installation Test Sheet
92365ecb-0e0c-59ba-a7d2-d1f91147ab11 | tickbox | Live Testing - Complete and recorded on Final Installation Test Sheet
bc0b8e04-0e1d-5184-9c4a-2a6a811e096d | tickbox | Layout Drawing - Checked / Marked-Up
06fe8cf8-f715-52ad-8ec3-cb66fd88006b | tickbox | SLD & Switchboard Drawing - Checked / Marked-Up
b0c540ed-3e73-5111-becf-ee11919acbd4 | tickbox | Labelling QA Complete
587e8d7c-fad2-4512-a64e-f88b5f7df3fa | section | Inspection 71
5c0f7eef-22ca-4d1b-a0e1-fec6d80480ec | checkpoint | Has all information been recorded and checks completed?
860a5bdf-c185-51e3-a2b0-69d8347a8dca | textbox | Circuit ID
8fb09654-3a49-567a-b9eb-193f02ea64d0 | textbox | Cable Size/Type
c0cfd70d-824d-52dd-884f-2bd5d8e8d9b9 | textbox | Number of Points
9646e468-8568-550e-86df-d7864db2819c | tickbox | Rough In - Feeds complete
e977c3b3-22b0-5e1a-a848-9540e8a96a9c | tickbox | Rough In - Loops complete
9617d3fa-d822-56b3-b60d-c62f23e21125 | tickbox | Rough In - All cable loops have been roughed in/identified/marked
b3f92bd5-4046-55de-a8a3-d1fe58739828 | tickbox | Fit Off - Field checked
c91b26c9-3ee3-59c5-9d0a-2395d7d4e472 | tickbox | Fit Off - Switchboard checked
c8955f15-0bfc-5a2e-8e4c-9227b2a68b17 | tickbox | Dead Testing - Complete and recorded on Final Installation Test Sheet
a0b395fa-252f-5a8d-a41c-ad7a47d74925 | tickbox | Live Testing - Complete and recorded on Final Installation Test Sheet
7a7d2edd-ea68-5118-9fd1-0bf11bc701bd | tickbox | Layout Drawing - Checked / Marked-Up
265a3f79-acde-506a-86ee-f19c887254a6 | tickbox | SLD & Switchboard Drawing - Checked / Marked-Up
2ab54e8c-5e3e-5220-b45e-6e92722b27ab | tickbox | Labelling QA Complete
eb2bc38b-91a1-427e-9d8b-ce86ee136a34 | section | Inspection 72
855f35c6-eccc-4b7b-ad6f-445c29febe1b | checkpoint | Has all information been recorded and checks completed?
e3fc74c7-691b-5d84-b5b4-7a9f0103e1b9 | textbox | Circuit ID
2a8aa83c-dd1c-5107-b79e-230fdbbefb6f | textbox | Cable Size/Type
5c1f694f-a706-55f6-9f56-d462ee91604f | textbox | Number of Points
2adfb2f2-d155-505a-90ea-ac7beb62cdb7 | tickbox | Rough In - Feeds complete
33306e4f-c20b-5801-845d-a2a1cb94cb40 | tickbox | Rough In - Loops complete
008028b3-0707-5f97-bfbf-f542ce9e441e | tickbox | Rough In - All cable loops have been roughed in/identified/marked
7790717c-1db6-5ab9-b2af-87496b62fbaa | tickbox | Fit Off - Field checked
557b183b-531a-5eef-9738-f7054a310a62 | tickbox | Fit Off - Switchboard checked
0612f11a-53f3-54a7-b9f2-03accf93b0ba | tickbox | Dead Testing - Complete and recorded on Final Installation Test Sheet
0e255f8e-7812-5af4-9529-2b48027bc552 | tickbox | Live Testing - Complete and recorded on Final Installation Test Sheet
fb55acfa-ddcc-5f41-96c6-0b038c5b576a | tickbox | Layout Drawing - Checked / Marked-Up
a6081a8a-e310-5019-975f-9444c8d9bf68 | tickbox | SLD & Switchboard Drawing - Checked / Marked-Up
55e71fd3-ca72-5d68-bea4-a6a7a9673e68 | tickbox | Labelling QA Complete
b59c4af4-6754-47be-ae07-f58f53d54149 | checklist | QA_TEM_079_Equipotential Bonding |  | QA_TEM_079_Equipotential Bonding
41155d22-86f1-48b3-b530-7ef0c6c69514 | checkpoint | Earthing installation as per Electrical Earthing Layout (attach drawing highlighting inspected installation)
417f0973-4701-4d5e-9ccf-3770595ab2ae | checkpoint | Earthing networks segregated i.e., Clean Earth segregated from protective earth, intrinsically safe earth segregated from protective earth etc. (where applicable)
6441a25c-a547-44ee-8639-1d54e1398b6f | checkpoint | All conductors are suitably protected against mechanical damage.
fcf9a8d0-e3de-4859-82b5-9d88297095f0 | checkpoint | Conductive water piping has been bonded to the earthing system (AS/NZS 3000 5.6.2.2) - (attach photographic evidence to checkpoint)
da28ae91-4a91-4fb9-8750-b1b92e8545e7 | checkpoint | Conductive reinforcing within a concrete floor or wall of a room containing a shower or bath has been bonded to the earthing system (AS/NZS 3000 5.6.2.5) - (attach photographic evidence to checkpoint)
f9e9f816-2d40-4aee-a9b7-c35c25e3948d | checkpoint | Swimming Pools and Spas Equipotential bonding conductor connected to the conductive pool structure, electrical equipment, conductive fixtures and fittings, and earthing conductors associated with each circuit supplying the pool or spa (AS/NZS 3000 5.6.2.6) - (attach photographic evidence to checkpoint)
a5259c8a-2bd9-422b-b6f2-5f827da84c51 | checkpoint | If the telephone and telecommunication earthing system is directly connected to the electrical installation earthing system, the requirements of AS/NZS 3000 5.6.2.7 have been met and the Communications Earth Terminal (CET) is labeled "COMMUNICATIONS EARTH TERMINAL".
ce8a076f-f68a-4e3f-a10c-7280efe58904 | checkpoint | Continuity of the earthing system meets the requirements of AS/NZS 3000 8.3.5. Resistance of the main earthing conductor or any equipotential bonding conductor is not more than 0.5 Ω. (attach drawing identifying Test Points & record results below)
cb1abb31-965a-47de-b252-bd34e57842fe | checkpoint | Equipotential bonding requirements as listed in AS/NZS 3000 5.6.2.1 have been completed
b3dfceb2-2a33-4f9d-b434-8399b05d9ffe | checkpoint | No.1
37c4f958-5626-50af-b4fb-edbcecf61636 | textbox | Test Point (No.) From
be6a0832-8569-53b7-ae47-89dad1b1e27f | textbox | Test Point (No.) To
252e037a-04c5-5d04-a75f-42b1e229e9eb | textbox | Ohms
82fbd2f6-d8c7-4874-a817-5c483ba05ed1 | checkpoint | No.2
64d6cd32-9d18-546b-9f63-e56c31d34b6f | textbox | Test Point (No.) From
ea404df0-5f15-530b-83fa-bba7d3ed50af | textbox | Test Point (No.) To
ac61f6e9-073c-58ed-9dea-450b9cb15902 | textbox | Ohms
ee9057b1-32e0-4e46-ade3-6173f0c089d7 | checkpoint | No.3
0ebb66ff-a394-593e-b6a6-49b44697d41b | textbox | Test Point (No.) From
b13a8454-2c73-5de8-81ef-2e1e6e18af1c | textbox | Test Point (No.) To
90c45c5e-82d3-58ae-b0fd-8003624c65a0 | textbox | Ohms
22f2964e-8cfb-421d-849e-c069df583788 | checkpoint | No.4
560e97a0-1cfb-533c-8ce7-413a33632717 | textbox | Test Point (No.) From
9aafdcff-75c1-5fee-a861-4dff1c41d9cb | textbox | Test Point (No.) To
500533c0-bdbc-564c-9742-492aea6d7234 | textbox | Ohms
23405f32-a3a5-4662-a117-e83702c0edb7 | checkpoint | No.5
55e8483d-898e-587c-848e-1e19d16ff8f4 | textbox | Test Point (No.) From
c1baae59-2b22-562c-ab99-e49c91f613b6 | textbox | Test Point (No.) To
c220fb96-6497-565c-8059-961002041659 | textbox | Ohms
6a8c0306-6ef1-40dd-89fc-8e44b529827e | checkpoint | No.6
3cd86363-c697-548a-a258-954f9b152615 | textbox | Test Point (No.) From
9c104aec-85c9-59fa-89b4-bc23032774b5 | textbox | Test Point (No.) To
90dd5877-ceac-59a6-9163-d31a0df5d2b7 | textbox | Ohms
06c7fa31-3051-407a-b549-7dc472bacfc2 | checkpoint | No.7
72bb6ff2-1030-5b75-9773-8a24eaf4aa65 | textbox | Test Point (No.) From
33ca53be-b35e-52bd-85d7-7eb7980ec38c | textbox | Test Point (No.) To
d766a59c-5b32-5f9c-8e44-b1484718160a | textbox | Ohms
807ef7a7-dc1a-4a1a-b3d5-6ddfb72ddc20 | checkpoint | No.8
1210da16-a6e0-5ff6-af29-19419ca4122f | textbox | Test Point (No.) From
6bcdf5d8-bf6a-5806-ba29-ad037b56a4ed | textbox | Test Point (No.) To
b29906b0-f0b2-5fa1-af5d-6dc7a895d0fd | textbox | Ohms
5707b7dd-3ea7-4152-afdc-1f9e42b5fc36 | checkpoint | No.9
f8306582-776b-5edd-bd79-f8f9f5d7b197 | textbox | Test Point (No.) From
3d999c57-d631-570b-a8ec-a3a0603be815 | textbox | Test Point (No.) To
de2a3936-0945-5040-900d-0d830e5a03b2 | textbox | Ohms
ae318c6c-f485-4f14-bb2e-0557bb5f1528 | checkpoint | No.10
8c8709b4-f9ee-585e-b43f-bdca699b290b | textbox | Test Point (No.) From
542fb62b-d24e-5122-a296-f35d38c04481 | textbox | Test Point (No.) To
85bf3a85-3f7e-5e71-8b09-ecf0171c7178 | textbox | Ohms
170c6eff-4077-4f19-92d7-bca01a5a2252 | checklist | QA_TEM_081_Cable Pit Installation |  | QA_TEM_081_Cable Pit Installation
374501ac-1f64-450a-958f-1cf0a22d818a | checkpoint | Confirm the completion of QA-TEM_004_Trench and Backfill (all tasks prior to backfilling) has not raised any non-conformances. Photograph trench showing correct depth.
b8a40b8f-df04-4de4-be29-d89a44e512a1 | checkpoint | Confirm drainage requirements of pits
fb3b3f4b-9e15-433c-b7ee-4b23374d41b6 | checkpoint | Check that the pit is:
81678441-90e9-5869-815a-cb9c434ebfc1 | tickbox | The correct type, configuration, size, quantity of access holes
680f996f-0abb-5000-aa11-2b03ba1eb113 | tickbox | Correct depth & following the correct route
ab4706ee-861b-55ac-ba07-ad8d83a803ae | tickbox | Correctly joined with conduits
55cd88ce-bab0-4992-836c-c9238c3f7f59 | signoff | Hold Point - All above must be completed before further works proceed
f4f725e0-e46e-4b07-8302-a7bae96ac494 | checkpoint | Photograph trench detail showing correct installation method. Photograph trench showing 150mm Sand covering all conduits and installation of detectable marking tape.
6cabd601-5670-45e0-9778-b5ebcf7efc58 | checkpoint | Seal pit around conduits
112835bd-88be-4d32-8a69-953d2f1ee457 | checkpoint | As Built drawings completed
32d767dc-dd2c-462a-81fb-2a5d23604701 | checkpoint | Conduits are cleaned, rodded and roped
a5886d18-784d-40f3-9b18-00d49a21d2d5 | signoff | Hold Point - All above must be recorded and signed off