## Checklist Templates
Id | Type | Name | Values | Prompting Name
e340680f-90c1-4821-bfb0-5c53812617cc | checklist | Final Installation Checklist |  | Final Installation Checklist
45e8814a-82cf-423b-a9fd-c3a56e777229 | section | Details
5d08a0ef-6e02-46a5-b9cd-3554d8f2378b | checkpoint | Fit Off documentation reviewed and circuits ready for testing
16e9c54a-eca9-4d58-8d55-60a93c9030f6 | signoff | Add Signature / Request Sign Off
52a466cc-59ba-4627-872d-52b6fafe95fb | checklist | QA_TEM_003_Earth Electrode |  | QA_TEM_003_Earth Electrode
2305b16c-61ca-4fbe-8e34-1a77e1b3776d | checkpoint | Record electrode type and size (AS/NZS 3000 Table 5.2)
d84bed82-5c85-5703-a8a6-9dc4b3e80756 | textbox | Material
b81020ae-c601-5177-96a0-3fd6adde6e49 | textbox | Diameter
7dd3d24b-da75-430e-9969-c66e89835616 | checkpoint | Earth electrode is driven to the minimum depth (AS/NZS 3000 5.3.6.3)
13dadc7f-b089-5482-b2b3-f0734d6b5a26 | tickbox | Vertical type - 1.2 metres
aafb437b-71c4-5d6e-b3e3-e081a4e4acf0 | tickbox | Strip type - 3 metres
ff82ea05-d6a6-4bd0-837a-1f3968cf14cc | checkpoint | Earth electrode is installed in a correct location (AS/NZS 3000 5.3.6.4)
462d9d64-a1fd-5803-9d8c-f2f10d1c144e | note | External to the building in ground that is exposed to the weather
0c358459-2cd1-5f9b-bb5c-33f13b8bc4c9 | note | Separated from conductive enclosures of other buried services
14f4c2a0-084a-5621-8c6c-0ec54ed31a88 | note | Is in an accessible location
5f2d323f-b835-410c-a221-fa9df30ec8c0 | checkpoint | Earth electrode is mechanically protected and labelled in accordance with AS/NZS 3000 5.5.1.3
704d9fc3-fea1-5018-8360-2c395a69138d | note | WARNING MAIN ELECTRICAL EARTHING CONDUCTOR—DO NOT DISCONNECT
d8723dd5-39f3-4ab4-b526-7a38ded875d8 | checkpoint | Earth connection point to stake is protected from corrosion (i.e. painted earth clamp) (AS/NZS 3000 5.5.5.3)
e7484e9e-319b-427c-9493-61eecaade3f9 | checkpoint | Location of the earth electrode has been identified at the main switchboard.
39a050fd-8954-4633-b55b-6bfd9c456975 | checkpoint | If measurement of the resistance of the earth electrode is requested, refer to the test procedure detailed in AS/NZS 3017 clause 3.8.
38690fc3-3f77-48f5-8789-32e268b4fca1 | checklist | QA_TEM_005_Underground Conduit Installation |  | QA_TEM_005_Underground Conduit Installation
8b6b9f4c-1f5a-4bd6-ad91-5404fb38f390 | checkpoint | Conduits are the correct type, configuration, size, quantity split and fill out
01e7b4fd-1af0-46d0-ac8e-8c85705962cf | checkpoint | Conduits are the correct depth & following the correct route
c91dddd4-5553-4255-804f-3907b611d385 | checkpoint | Conduits are correctly joined
63d24400-59ed-41c6-86c3-6c1ce70335cf | checkpoint | Layer of clean fill
8e1aa7b8-ec73-4b26-880d-edb063befea8 | checkpoint | Seal pit around conduits
db98911b-7263-4bfb-a581-21b45a5c3c22 | checkpoint | As Built drawings completed
2b8b9897-2be6-466d-ae49-afa6eaf10ebd | checkpoint | Cleaned rodded and roped
24bb2a0b-373f-4d0b-82e2-45803a56de3e | checklist | QA_TEM_006_Surface Conduit Installation |  | QA_TEM_006_Surface Conduit Installation
ff701309-d54a-42f2-97a9-26ba1c13ec99 | checkpoint | Conduits are the correct type
fb28e667-554b-442a-8c69-3b0493d76854 | checkpoint | Conduits are following the approved route as specified
02a1d396-cc92-4c59-aa90-3c4c0ade51d3 | checkpoint | Conduits are straight plumb/parallel
5d59f6b7-b2dd-4025-bba2-330492c82960 | checkpoint | Conduits have sharp edges and burrs removed (steel)
abd50ba4-553e-492d-9116-1c55226462b3 | checkpoint | Conduits have expansion joints installed where required
9d2237a6-147f-4688-8826-5589f43f2bba | checkpoint | Conduits have specified support installed
145f995d-e929-49ca-b956-7fa10ccc63f3 | checkpoint | Conduits have product branding cables removed or not visible
5df6f769-df7a-4fd2-9cc0-15fae88305fc | checkpoint | Conduits are sealed against water ingress where required
a0deceef-bac7-464e-a333-5272840f7182 | checkpoint | Conduits have equipment entries correctly sealed
ed8a4fb0-94d7-4708-99d6-7c9aa44fbfd2 | checklist | QA_TEM_007_Cast in Conduit Installation |  | QA_TEM_007_Cast in Conduit Installation
4c1d8719-591f-40b4-ad7d-fe3f24133b09 | checkpoint | Conduits are the correct type, size and quantity
86f7ec00-c4a9-4514-9160-7c5edc18beb4 | checkpoint | Conduits are following the correct route
551b54e2-6b12-4fc9-83ca-5eddf7f2ef67 | checkpoint | Conduits are correctly joined
4d44cf4f-e2f1-4e9e-8827-0d188c2066c3 | checkpoint | Condutis are tied in
3a25bdad-b75b-473a-8252-cfec33916af8 | checkpoint | Correct concrete cover installed
535d3a44-2965-4b4f-9484-62f9e7293d96 | checklist | QA_TEM_008_Cable Support Prior to Cabling |  | QA_TEM_008_Cable Support Prior to Cabling
7fe03413-6a9b-4504-9670-8ddb8d9d2b92 | checkpoint | Cable support has correct origin and destination
2c0edac4-70df-4f03-856e-a2000d1a49de | checkpoint | Cable support follows correct route
623f8d84-2082-4009-86dd-c2555255935d | checkpoint | Cable support is correct type material and not damaged
f56ae009-581c-4dae-a683-f10de4920197 | checkpoint | Cable support is correctly aligned
be8c2038-846c-40da-97d3-c432f8e8c414 | checkpoint | Cable support has correct type/quantity supports
1d15cb51-6d9a-4dfd-a2d5-ed5c38f09c1f | checkpoint | Cable support is attached securely to supports
02e8a799-a957-4d80-873c-e294af9876e4 | checkpoint | Cable support has correct type and size of fittings
15509424-b4d3-4ea6-8687-e53fee6add4e | checkpoint | Cable support is complete for the entirety of its length
a4557dee-2a53-4f43-b9db-2ca7b659d813 | checkpoint | Cable support has correct segregation
6facfb05-6908-4d18-93a7-69042d0ac7b8 | checkpoint | Cable support is earthed correctly
1593b3ab-dfd2-43e8-ba79-618428dfad5d | checklist | QA_TEM_009_Cable Support Post Cabling |  | QA_TEM_009_Cable Support Post Cabling
0c4453f9-c18a-44e2-8385-96abb6c41336 | checkpoint | Cable support is properly sealed at all penetrations
5b6b2da7-f722-40ec-a7be-3339177d9368 | checkpoint | Cable support has divider strip if required
36fea4be-e249-4c49-ba8c-c2fc5632a960 | checkpoint | Cable support has cover fitted if required
77c8d268-ef07-4d64-8d0f-6799fc295fd6 | checkpoint | Cable support has correct segregation
a232b442-4b1e-44f0-a41a-6795cf3200f6 | checklist | QA_TEM_010_Final Sub Circuit Installation |  | QA_TEM_010_Final Sub Circuit Installation
4d9e1a71-4df0-4b8d-b527-2e7694fb3a9e | checkpoint | Cable has correct origin and destination
7582d8a0-3945-4803-a133-471815fec893 | checkpoint | Cable has correct number of cores
bf44a189-6c22-48a4-921e-94efb3e506ab | checkpoint | Cable cores are of the correct cross sectional area
a26e782a-b884-4a0e-8ccb-b8705f2f0111 | checkpoint | Cable type and configuration is as specified
d3a3387e-6cb6-4458-adcf-7b7948794445 | checkpoint | Cable follows the correct route
352706ee-2075-438d-a26e-24b5f3511241 | checkpoint | Cable meets minimum bending radius requirements
89a46800-7021-4152-8a40-c8908e4a13b0 | checkpoint | Cable is clear of heat sources
59107820-0dd4-4916-8b7b-a503dff88716 | checkpoint | Cable is clear of electronic / signal cables
4a42b94b-4ba7-4353-956c-09b348d52178 | checkpoint | Cable is secured as specified
76673d03-e368-45f9-a99d-113fa96d1c90 | checkpoint | Cable is installed in a neat and orderly manner
909bae7b-fddd-4e57-9a1f-a2d8a68605ec | checkpoint | Cable is routed to minimise crossovers
caa4d9df-4f68-4034-bdd6-4d3dc978575d | checkpoint | Mechanical protection of cable is correct
2fe3fb4a-8da3-41c0-a951-262d0a63d856 | checkpoint | Cable is supported correctly
161db1a8-631d-41f5-9443-8a38738cedc2 | checkpoint | Cable is marked with cable or circuit number
121b378a-761b-4b64-8dca-8a6401c41f92 | checkpoint | Cable has correct segregation
eee25405-ed1b-4334-8579-b12b097c45d8 | checklist | QA_TEM_011_Mains & Submains Installation |  | QA_TEM_011_Mains & Submains Installation
3d3ddef1-7d4c-45a3-ae20-ed2624c9ac38 | checkpoint | Cable is in good condition and free from damage and defects
595fdb3f-b228-4965-bb72-921ebb94a2ae | checkpoint | Cable has correct origin and destination
a00b1e5a-bb84-5ea8-b049-fe5a1a75a368 | textbox | Origin
6aca9ce3-4687-5ba2-9d89-eb805e6e5d4d | textbox | Destination
d0623fe7-dc31-4470-b320-24877d2045cf | checkpoint | Cable Type, Number of Cores, Size and Configuration is as specified
81052f63-fffa-5ae6-8a92-f3a5db576140 | textbox | Size (mm2)
43c4033b-6862-50ca-885f-0a6b7e1650a9 | textbox | Cores
99e7a1e7-245c-5c6f-8d74-e3b8c29ca6a0 | textbox | Cable Type
6b259275-dc29-5c84-b990-86bef6d9f1d3 | textbox | Earth Size (mm2)
91c91a8f-71be-5e90-b5dc-55d6ef49367c | textbox | Cores
db2584ae-a22b-5eed-8b89-7e3f236c7a82 | textbox | Cable Type
94e605df-4d3b-4463-9b79-db91cccab39f | checkpoint | Bending radius recommended by the cable manufacturer has been observed
99bc8d04-9a41-5bc7-8e9e-461269b55a5c | textbox | Bending Radius (mm)
a777b245-0ae1-5238-b088-db0d587dd9d6 | note | Where manufacturer’s information is not available, the following minimum internal radii may be considered suitable
6844e223-f4dc-5dae-9ac4-6d0043819343 | note | Unarmoured sheathed cables = 6 times the cable diameter
c1237159-d6ee-5aab-b6c1-2c99cca8a179 | note | Armoured sheathed cables = 12 times the cable diameter
5fe09daf-ff5f-4596-9347-9a2bfb3d30e3 | checkpoint | Cable follows the correct route
2b82d676-d28a-4f65-8667-2cafc537d997 | checkpoint | Cable is clear of heat sources
bed147be-149d-46ea-baba-13ec681a100a | checkpoint | Cable is segregated from telecommunications cables by either a continuous barrier or separated by at least 50mm - AS/NZS 3000 Clause 3.9.8.4 (c).
3b016224-49fc-44b2-873e-7e03200b9d3e | checkpoint | Cable is secured and mechanically protected (where required).
d4a297ac-d976-44cc-aa44-5bf75b4d1806 | checkpoint | Cable is marked with cable or circuit number
2a0ecbf6-8f34-464c-a268-7032247a2b47 | checklist | QA_TEM_012_Switchboard & Distribution Board Installation |  | QA_TEM_012_Switchboard & Distribution Board Installation
c9d79eeb-a6c0-4964-8824-014aeeeb3ade | section | Check that the switchboard
728b687e-f048-4202-a979-a7da936ef52d | checkpoint | Is the correct unit
21376a07-b1a9-4d76-b46e-b4064ee85311 | checkpoint | Is located in the correct position
3bc91786-cb53-494a-9567-0f2fde4e33fd | checkpoint | Has correct clearances on all sides
954f02fa-4adb-4af0-8ea1-388053365149 | checkpoint | Is properly secured
331fc674-57cc-4911-8e9d-239e65a8dbe9 | checkpoint | Is labelled correctly
3dff54fa-0e36-4945-8528-eb8449a26927 | checkpoint | Is fitted with correct types, ratings and quantities of functional units
b10b19ba-63a1-4782-bf4a-fd79940379b2 | checkpoint | All escutcheons and cover plates are fitted
5dfc4e12-983e-462f-b751-02adeec19a68 | checkpoint | Finishes are as specified
adf116f8-ecb8-4c4d-80d4-b66bdc03e902 | section | Check each functional unit for
dc64ec99-3038-4f23-942f-2d61132ceabb | checkpoint | Correct labelling
346b1c1a-0cf8-42c7-bf8d-8b45419bbac0 | checkpoint | Check all cable terminations are secured correctly & tensioned as per switchboard manufacturers advice
39bd2ebe-7db0-43ff-b1ae-fcade6d82d60 | checkpoint | Check all busbar connections are secured correctly & tensioned as per switchboard manufacturers advice
f4d83ff3-02d8-42a1-bfa8-4a74b9c25f9b | checkpoint | Check cubicle has been cleaned of all rubbish, dust, filings, tools, etc.
187597ef-362a-45ca-a7d7-e6c69f10d291 | checkpoint | Check for presence of properly completed circuit
bd9e9cb1-2638-4133-ab6a-46972a6bc6e5 | checkpoint | Schedule/single line diagram
3807bf2d-63c0-4bee-af68-edc594092e66 | checklist | QA_TEM_013_Switchboard & Distribution Board Assembly |  | QA_TEM_013_Switchboard & Distribution Board Assembly
606cf5e0-1d40-446b-b4ed-10b05f1851a5 | section | Built as per plans
aa4c573d-0026-40ba-8c1c-31b0cbb42bd9 | checkpoint | Main Switch
48fdd20b-9bae-5c84-a678-a225cf69749b | textbox | Correct Size, Rating & Type
7cc43161-e105-45d5-93d0-26b09d170413 | checkpoint | Isolators
6593eb3e-ed37-5acd-8072-1dc9ddfeb163 | textbox | Correct Size, Rating & Type
4bcbf7a7-bceb-447c-81a9-b34b5c82fbe3 | checkpoint | Circuit Breakers
68120975-7546-5a13-a5d5-436d97483d5d | textbox | Correct Size, Rating & Type
e9cf9afb-a727-46ac-89b1-ddf003ab87ab | checkpoint | Cable Size
3d894d3f-98b3-5742-87dc-6bf52de84bcc | textbox | Correct Size, Rating & Type
a1ee28d0-6bc6-4a8e-8b8f-abbd2ec0f27a | checkpoint | CT's
a20d8cfa-75b6-53e8-83cc-6bde4fe7aa93 | textbox | Correct Size, Rating & Type
995a660c-4252-4b22-95d7-32c06adb7626 | section | Visual Check
fbd2fedd-3d13-488f-bdd7-64261f68fbcc | checkpoint | Escutcheons Fitted Correctly
79722f83-7e81-43a0-a8fc-2ff6966fa422 | checkpoint | Gland Plates Fitted Correctly
11ccb082-e2a4-4bf7-b9f6-06bc6c64d2da | checkpoint | All Locks Fitted correctly, operation and keys incl.
34a9d65e-20b8-488f-a0f3-9084628702ca | checkpoint | Earth straps fitted correctly
d6125c6f-f479-40cc-b294-fb01f3848a57 | checkpoint | Labels
7cf6ea39-20ff-590f-87bb-9a8acb02e516 | tickbox | Main Switch
fe85de19-d18b-5083-bb1d-45fe2189ce14 | tickbox | Isolators
8be564b5-3a14-5b01-829a-9b93d3662937 | tickbox | Strip Labels
898ee8c4-37bd-554f-9cb4-f6c22fb86832 | tickbox | Earthing & Neutral Bars
4f62eb74-f3a2-55b2-8b56-ffae5a5482e4 | tickbox | Meters
5ef4c97b-59e8-4a0a-ab0d-b1b312fc8935 | section | Cables
8c4b0de1-220d-428b-8cbd-b7609d4d87f9 | checkpoint | Terminated & Tensioned
9e9e8a2e-add2-4c17-adcd-6d726359db00 | checkpoint | Neutrals - Correct terminal and number
4c193dfc-06c5-48d1-890b-491c76c09ae3 | checkpoint | Bend Radius as per AS 3000
a5b85d9f-58d5-4ab2-9514-679697db5d39 | checkpoint | Correctly Labelled
5e48527d-0c71-416a-ab28-d759f9733ad9 | section | Testing (as per QA_FRM_005_Final Installation Test Sheet)
06158f8b-3b27-4ba7-bfac-8376793e1132 | checkpoint | 3 ø Board @ 1000V
d3bde2a9-90c1-4a4a-86b6-16fbd238cf17 | checkpoint | 1 ø Board @ 500V
548c19fe-5ade-46da-a9dc-0ef30f9f80e8 | checkpoint | Point to Point - Control Circuits
8b4dfc14-48a3-4938-9c48-86e30829c1bd | checkpoint | Correct Operation of Control Circuits
5f5028f5-27b3-4aba-aad0-5a3943ddc209 | section | Cabinet
dbf15421-ac10-4073-8b2b-8a15805571bd | checkpoint | Correct Finish
74744292-3893-4bf0-889e-601df192d2f8 | checkpoint | Correct Size
2ec871a9-8c39-4f7f-99c3-c0b3bc2542fe | checkpoint | Clean & damage free
d4a22598-b57f-4e53-8674-2372ae740f65 | checklist | QA_TEM_014_Cable Terminations |  | QA_TEM_014_Cable Terminations
613a5845-fcfb-4d2c-8cbe-af89afc49350 | checkpoint | Correct type and size gland
0ecca711-e0bb-4bc3-83a3-f17f79aa415e | checkpoint | Gland properly and securely fitted
efd69a01-e1ac-42bb-ba18-496846d7bbab | checkpoint | Correct cable identification
44b6fcf2-cee4-4e1c-88bc-bc40bb7be178 | checkpoint | Correct core identification
21467889-3cac-4dea-8ef2-bf717764c983 | checkpoint | Cores loomed properly
b19bdeb5-2a55-4a0c-b0e1-ac72b4a799e9 | checkpoint | Cores on correct terminals
6fc3bf4d-3694-4e84-90de-ac8f2b1e570a | checkpoint | Terminals properly tensioned
df9c851a-87ef-4986-91ff-8d7da49eb748 | checkpoint | Cores correctly lugged
22f9e2bc-57e8-4743-a268-baf8f5abfe30 | checkpoint | Lugs correctly insulated
7eeed874-314b-46ed-bb7a-dc238f2938f6 | checkpoint | Adequate clearances
ba68063f-b9e9-4544-bed4-eab08a1b1164 | checklist | QA_TEM_015_Accessories Installation |  | QA_TEM_015_Accessories Installation
252b8c4f-953f-4bdf-bf00-b743b0127a13 | checkpoint | Accessories are the correct type
bd44dd21-f60b-4488-a787-62f51328546d | checkpoint | Accessories are located in the correct position
92ce9dc7-5374-44e5-805b-aab1f810ee0e | checkpoint | Accessories are securely fitted
31e35dbe-5231-492d-9e11-375eda7e21b7 | checkpoint | Accessories are fitted in accordance with manufacturers recommendation
b105db19-185d-4e7a-ad99-4d3dd7a6469d | checkpoint | Accessories are plumb & level parallel
46e1de2b-e98e-4199-b306-7b43450d86a2 | checkpoint | Accessories are sealed correctly
620ea3a3-c4e4-43e9-b8d7-34d0351af680 | checklist | QA_TEM_016_Light Fitting Installation |  | QA_TEM_016_Light Fitting Installation
a30a49dc-9fe3-45fe-98f1-ee7b8d4232d4 | checkpoint | Fitting/s are the correct type
308a3f46-65c5-4823-9a4d-1fbc634a063e | checkpoint | Fitting/s are located in the correct position
8d9c3f7d-9bbc-46de-95fd-279a221a708e | checkpoint | Fitting/s are securely fitted
bb82dc62-9549-4555-8345-fc7dd56765d5 | checkpoint | Fitting/s are fitted with correct lamps
ff9531b7-6e10-4044-bb9e-d2c59971030e | checkpoint | Fitting/s accessories fitted in accordance with manufacturers recommendation
86deeed4-0b00-4215-871b-b598e673b049 | checkpoint | Fitting/s are damage free
8b59b79e-0783-478c-81ee-4b3af7217323 | checkpoint | Fittings/s have correct termination
6bf896a4-a642-46c6-874f-3e4cc088f124 | checklist | QA_TEM_017_Fire Sealing |  | QA_TEM_017_Fire Sealing
81fdff9e-b7d9-43f7-92a2-3894dc0e861e | checkpoint | Covers are 1.6mm minimum galvanised sheet metal
7debf81b-fb6b-460b-8ae2-b1ddd882d2bb | checkpoint | Fire proof material is in place to comply with AS 3000 & the Building Act
e0f32005-c354-4707-bbd1-869091ca97e0 | checkpoint | Plastic grommet is around metal edges bearing against cable
53b58a42-ed6d-4561-83a4-29242a9bc707 | checkpoint | Sheet metal covers are painted to match surrounds
f00cc4c1-9b5d-4048-a3d8-7b34d663a4fc | checkpoint | Proprietary fire barriers to comply with the Building Act in lieu of above
000b2525-2935-4227-a88a-a99eff8d214c | checklist | QA_TEM_018_LCP's & Field Devices |  | QA_TEM_018_LCP's & Field Devices
53e298da-fa84-43a0-bb2d-de3bd034d4bf | checkpoint | Installation/s are the correct type
f051ab4f-b4d9-4096-b47a-e437d85ea8f8 | checkpoint | Installation/s are located in the correct position
9d654f0d-35f7-4786-9c6d-9fac30f216cb | checkpoint | Installation/s are properly secured
d77b4fc5-c3bc-43f5-b33e-9d0e51491308 | checkpoint | Installation/s are correctly labelled or identified
8f657b9f-b9b9-479e-a200-3bcbcd377210 | checkpoint | Installation/s are assembled correctly
a968fbf0-8c67-46b4-8170-7b1a9a2a3695 | checkpoint | Check all functions for correct operation
ccfe58d6-627f-42c1-a30f-519cf6410ee5 | checkpoint | Check that the support stand or bracket is
836c7630-3edf-5706-91a3-67f8c2b50c00 | tickbox | The correct type
c2525bec-8a7e-5097-a0db-ab72c9d28134 | tickbox | Properly secured
3e226ad8-ac8a-4157-943f-83d0c6c36b1f | checkpoint | Check that all unused entries have been properly sealed against ingress of dust, solids, or liquids
110878db-b198-4ebb-9b5f-0320c0f0585e | checkpoint | Confirm that the whole unit/s has been installed in a workmanlike manner
864f32fb-34d0-4138-a432-c5f357cb8d19 | checklist | QA_TEM_020(QR)_Lighting & CCTV Poles |  | QA_TEM_020(QR)_Lighting & CCTV Poles
3b555a9b-e249-4136-b7da-60a63d02a670 | section | IN-GROUND BASES (Before concrete pour)
4b53b13c-3f77-4045-9005-027705d6d1d6 | checkpoint | Check that the excavation:
ede62bc3-221b-50a1-92b3-4b067a8db865 | tickbox | Is in the correct location
72d1bf3e-7abe-57e0-863b-a024e12ac00e | tickbox | Has the correct length, breadth, depth
a2b255cc-1ed0-5850-8c53-68951378baff | tickbox | Check that the re-inforcing materials are the correct type, size & quantity
3a0e8fa4-02be-5ac5-a04e-6262c9099aa4 | tickbox | Check that the rag-bolt assembly is correct type and properly positioned/orientation
d8194321-b07a-4eba-903d-367d6ba66e38 | section | LIGHTING POLES
085c2eae-bcb6-4163-b25b-d2bcd78f740d | checkpoint | Check that the lighting pole is:
496f20c7-4c01-5e74-97bc-bfa980d30a18 | tickbox | In the correct location/orientation height
6303fe53-2b22-5297-b22c-217f5a4fce47 | tickbox | The correct type, size and colour
38b67eee-f7e5-5d4e-93db-a3c1062e97a7 | tickbox | Secured/sealed correctly
6fce115e-0cf1-4092-a90a-6804a43d10e9 | checkpoint | Check that the luminaire is:
e7866f5f-ffc1-59ba-99bd-7f3948fde44d | tickbox | The correct type and size
8298b814-49ed-50f0-a616-b35ce9080d19 | tickbox | Secured properly
a60fe96d-0e43-5b39-8522-eb78256f161d | tickbox | Focussed as required
dcf51799-b355-581f-bee8-f441cd0f9dc6 | tickbox | Confirm that the assembly has been installed in a workmanlike manner
3c6f6655-c2e7-55c9-bf5b-8bcaadaa80eb | tickbox | Additional accessories installed correctly
308f03d5-0c69-43ad-be5b-fc3d407b33c8 | section | CCTV POLES
c5fd8ed8-a60e-4021-96a2-e78e407b6787 | checkpoint | Confirm the pole has sufficient cabling pathway for Comms wiring
546f1288-71bd-4aa8-88ae-8ee92d0d382d | checkpoint | Confirm draw wires have been installed
a9e830b0-4b13-4e84-a7c8-13d83da09bd4 | checklist | QA_TEM_022_Control Cables |  | QA_TEM_022_Control Cables
97d514f1-faff-4f81-b34f-6af9377102bc | checkpoint | Type and configuration is as specified
7f799248-841b-4596-b4c6-30d77842e721 | checkpoint | has correct origin and destination
f4bde08d-caeb-4b9e-97cb-d5c92dd9df30 | checkpoint | has correct number of cores
8a0be7f9-0747-449b-b250-7b5929512b03 | checkpoint | cores are of correct Cross Sectional Area
18a2ed69-b5ed-444c-8bf2-b331ad121837 | checkpoint | follows the correct route
ed7c7896-61aa-4c35-949a-5c4e50c4b482 | checkpoint | meets minimum bending radius requirements
c5f596bd-c028-4432-b217-3472cbeb9bf4 | checkpoint | is clear of heat sources
f0227878-76c3-49bc-9d0b-9fc165301259 | checkpoint | is clear of power cables
d037c658-2977-4db0-bf31-0287c70f8b88 | checkpoint | is secured as specified
bbd8c87d-ede5-4d29-a2c9-56753b3c263e | checkpoint | is installed in a neat and orderly manner
cad118c1-266f-485a-8787-fb8cb6b9f758 | checkpoint | is routed to minimise crossovers
64d67266-fab3-4927-b8ae-06202b6061a9 | checkpoint | mechanical protection is correct
389df6a8-0151-4cd9-bc83-b684c8372094 | checkpoint | inter cable spacing/segregation is correct
7b472531-d0c7-4484-a88f-6ed25aa86489 | checkpoint | cable is correctly supported
de48d0d9-8acb-449f-84c3-3f4a2bda5107 | checkpoint | cable marked with cable number
79c68608-0f1c-4294-bec7-b4524e5b99ef | checklist | QA_TEM_023_Emergency & Exit Lighting |  | QA_TEM_023_Emergency & Exit Lighting
90c2bf7b-61a0-4639-8374-5aa3df00c785 | checkpoint | Fitting/s are the correct type
72d3cc31-4dcc-42ca-ad52-0b22d5a96cd3 | checkpoint | Fitting/s are located in the correct position
c69eb9b5-5189-47b0-b5b9-b5a50a413183 | checkpoint | Fitting/s are securely fitted
dba38a57-d113-4ca6-89af-dffbd10e61eb | checkpoint | Fitting/s are fitted with correct lamps
b1b053f9-635e-4c9f-bb16-6dccbaef9c04 | checkpoint | Fitting/s accessories fitted in accordance with manufacturers recommendation
7437bf3b-9eb1-41ab-a7ab-26638e630dd2 | checkpoint | Fitting/s are compliant with specification
aa2b7a95-eddb-49af-a441-bcf5faf73aef | checkpoint | Fitting/s are correctly identified
49bc39c6-309c-4e13-b1a1-a91a37b52a5d | checkpoint | Fittings/s are tested to AS 2293 Emergency escape lighting and exit signs for buildings
4f0a4b1c-b891-4e52-a23f-c48bd2d52aa1 | checkpoint | Log book is completed and copy on-site
05744271-aa16-43f4-9112-5e0c2dc3d2d3 | checkpoint | Log book ID number and as-installed drawing/s match
91cbb47f-1c99-44c1-a94d-841d23b30bed | checkpoint | Exit sign/s visible
11cdd51a-5625-4c6a-b2f5-14910fe991aa | checkpoint | correct operation
e70bd6ac-10c9-41db-9f18-7e711ab1245d | checklist | QA_TEM_025_Data & Communications Cabling |  | QA_TEM_025_Data & Communications Cabling
d89f093f-d6c3-4c54-a31e-828505753c72 | checkpoint | Check that cable to be installed matches Job Spec Requirement ie. Brand and Class
fa6eb077-1baf-4e3d-a0d1-c3f62af28ffb | checkpoint | Check that all cable pathways comply with ACA and Vendor requirements
41c286b1-10f2-4651-a7ab-38da6a464578 | checkpoint | Install cables, making sure of all strain and bend radius requirements, label cables correctly
c30b1253-f46e-484e-b6cc-73601200566e | checkpoint | Bundle sizes to be checked to Specification and number of cables not exceeded
dc65a595-bcb9-4668-a93e-f2c7f3375553 | checkpoint | Cables to be tied in with Velcro as per specified distance between ties
084bcaa3-a378-473d-8d38-d975f56971da | checkpoint | All Clearances between power and other services to be maintained as per requirements
aeba450a-1993-4a08-966c-e7000d9ddf63 | checkpoint | When cable is installed into wall cavity, Corro should be used to maintain support and bend radius
c43d04db-95ea-4a6d-9040-afe9924aa163 | checkpoint | Corrugated conduit to be extended to outlet position if segregation is required from power in same cavity
6f4e69dd-3404-4d1f-94c1-9f0b6a36a4ea | checkpoint | Sort cables into correct Patch Panel Groups for looming into Data Cabinet/Frame
52136ba4-00f4-49f2-9962-b4f553b347b7 | checkpoint | Loom cables into Data Cabinet being sure that they are supported properly and bend radius is correct
9db673c6-f033-492c-b032-4dd91bf5e702 | checkpoint | Terminate cables on Patch Panels/frames adhering to all regulations for the particular cable and Vendor
6d6d41d0-a1ab-4d22-83b9-ac76d0384e5d | checkpoint | Label all Patch panels and Racks as required
30b51b87-db99-496d-b877-4e854814f21b | checkpoint | Check position of outlets on Architectural plans if available
94eea198-8d02-425f-b674-8e846bc4ad3f | checkpoint | Terminate cables in the field as per regulations and Vendor requirements
dc22daac-5e3d-4896-b6d1-77464b0f0e18 | checkpoint | Label all field outlets correctly
4ac5913d-d8d1-40f7-a68a-abf7bba6c1c2 | checkpoint | Test Cables to the relevant standards and Vendor requirements
52231a25-f7a1-4d64-822e-8d3503d3d431 | checkpoint | Fill in record books if required, Check asbuilt plans and modify if necessary
31bc0b97-baac-44bd-8347-c12c4155a0b7 | checkpoint | Supply test results and as-installed drawing/s
9e1acbe4-c6f6-47c9-af09-ff3d48738f35 | checklist | QA_TEM_030_Security Inspection |  | QA_TEM_030_Security Inspection
d3d5f3a6-349f-4ea7-bf05-c9f2531f09fa | checkpoint | Check TDCs for correct type (T), position (P), clearances (C), & attachment (A):
a5c30245-85e6-5078-b667-7abba08c61dc | tickbox | T
eff8240e-ba13-5e98-bbb4-f93b3a39da48 | tickbox | P
5230e2cc-60d9-53b9-baa8-c3aa7886f82e | tickbox | C
7eb75f3d-6102-59e1-9fad-407688994701 | tickbox | A
60b64d27-512f-4649-a06b-a1715bc9c087 | checkpoint | Check Expanders for correct type (T), position (P), clearances (C), & attachment (A):
c9c20d08-11d7-547a-8949-86210f2dc52a | tickbox | T
b58069b8-d810-531d-a4f2-734eaf187f5b | tickbox | P
46ff7c3f-2e7c-578f-97f5-b414dab48e80 | tickbox | C
4d69217a-d0ef-59e2-9e6c-e03702046dde | tickbox | A
7aac07b6-c22f-4f1d-b52d-96d3e3ea39c1 | checkpoint | Check Main Panels for correct type (T), position (P), clearances (C), & attachment (A):
31bb6f2a-58e6-58ec-9a74-3ea572f4edc6 | tickbox | T
3cbe9d7b-2b56-50a4-a37f-43eac3ea222a | tickbox | P
b03dafa5-52ba-510e-869f-7c9efdd34c67 | tickbox | C
e4a3c088-f7d9-5f96-9db8-5b0cdaeff9c6 | tickbox | A
6be6fd6b-6d76-4395-a109-beed662dfede | checkpoint | Check Electric Locks for correct type (T), position (P), clearances (C), & attachment (A):
7965129f-96dc-5575-88a7-c90ccf029d49 | tickbox | T
2259ffa2-ca29-52f7-a08c-3dcc81ea8cdc | tickbox | P
379a1311-e976-5cbd-90d0-79f8d88e73d0 | tickbox | C
f5a507d3-8e6f-540d-91d9-d9ad95e070b9 | tickbox | A
0a0eb979-c930-46ca-9bde-591e4b846d2f | checkpoint | Check Proximity Points for correct type (T), position (P), clearances (C), & attachment (A):
0696f426-839c-52f5-9508-865ac691e2f8 | tickbox | T
4938f394-e8c1-5324-b967-22f98e9909fc | tickbox | P
2dd1325a-ba4b-52ad-be97-514b44a65b8c | tickbox | C
f2c01d6a-7fcc-5202-a15a-8ec982411246 | tickbox | A
cf6b8465-fb7b-4481-89c8-830f056c73f8 | checkpoint | Check Single Door Controllers for DOTL (D), Forced Doors (F), Prox operation (P), & Lock activation (L):
89c05add-36f6-5bc5-8fa8-bc1094117e81 | tickbox | D
de827a12-df91-5f30-b3ee-050de113ba46 | tickbox | F
05953b9f-feac-5295-ac57-a6766bb8c432 | tickbox | P
9114f0a0-c73f-51d4-aac7-2b929e9e69c7 | tickbox | L
59614192-4cd1-481f-862d-e0756bd7ffac | checkpoint | Check Two Door Controllers for DOTL (D), Forced Doors (F), Prox operation (P), & Lock activation (L):
a8cb0deb-bf00-5385-b176-067b61c2a95a | tickbox | D
37392382-0c4d-596a-8be3-7cfc8e44285a | tickbox | F
ad322e5c-29ad-523c-8f00-65c3ec2b9d89 | tickbox | P
f8b0b558-9a1a-5968-8b4c-9cea71d21883 | tickbox | L
84e5dd4c-a11e-4ae7-aa89-1181bc315b27 | checkpoint | Check Four Door Controllers for DOTL (D), Forced Doors (F), Prox operation (P), & Lock activation (L):
ff99ba7c-b9cd-530d-b7ab-2dadfc8a4fe4 | tickbox | D
43079ec9-bdae-59c8-afc3-e70ba5b5a73e | tickbox | F
66235360-b145-5485-b79f-84ddebda4fca | tickbox | P
ec394843-759a-5163-8f78-4e5d083ae6d1 | tickbox | L
033a91c9-fd44-4c66-aeec-abba74ef6967 | checkpoint | Check Active Panels Timezones (T), Holidays (H), Auxilleries (AU), Automation (A):
c1482fde-63c4-5ce4-8039-4f1fb7d42c44 | tickbox | T
0e87b929-76c8-5bbe-b6cf-14f2df3343db | tickbox | H
d2f847f4-1c28-567d-aba8-91412d0bf2ed | tickbox | AU
f1407a07-44a0-56a8-9c52-b984ca04a469 | tickbox | A
4a00de65-0e2a-4e5d-b455-c6b6392cf31c | checkpoint | Check Single Door Controllers Timezones (T), Holidays (H), Auxilleries (AU), Automation (A):
0520c257-cfa0-5a4a-8549-00c134e71de7 | tickbox | T
a7e8f9b9-80e7-55e8-8c1a-4031bb4df53c | tickbox | H
66d72dd0-c155-5275-8b16-218be7e27a9f | tickbox | AU
d3367e9a-57b4-5cf6-a546-532af69a4ba3 | tickbox | A
9c6c04d7-7769-4633-b833-2c25ad908417 | checkpoint | Check Two Door Controllers Timezones (T), Holidays (H), Auxilleries (AU), Automation (A):
15bfdcb0-639b-513f-a4c4-db77c468b914 | tickbox | T
00276594-8370-5ed3-91aa-a1903002c794 | tickbox | H
243786a1-6127-5384-9db5-f506b74b5d61 | tickbox | AU
08ae3527-a408-5ce1-a9ed-e49f8e3f2783 | tickbox | A
8d25f59b-964e-4566-8bf6-51567cc81f5b | checkpoint | Check Four Door Controllers Timezones (T), Holidays (H), Auxilleries (AU), Automation (A):
dab544b8-3ca2-5416-a7d0-f3723997c917 | tickbox | T
264382f5-17f1-55ef-a311-e25ef7591302 | tickbox | H
1d2635ef-f531-5c8c-b61a-5afec6d69348 | tickbox | AU
8d1a59b6-4acb-5694-b2ba-e758e9f0c50e | tickbox | A
336f5b06-77a4-4e99-a8a4-79f64d95e314 | checkpoint | Check activation of Door Reed Switches
3b4d98a8-cc19-4bd0-90d9-df9ab3e1a30c | checkpoint | Check activation of Intruder Detectors
b8631f8c-7834-4b0c-a16b-58d45aaed967 | checkpoint | Check that all cables are the correct type, size, configuration, length & quantity
17cd70e7-272c-4687-b7db-5a7a201e868e | checkpoint | Visually check all terminations for correct colour codes and acceptable looming
c5d02384-c213-4932-ad23-35f35afd1441 | checklist | QA_TEM_033_Control Cable Point to Point Testing |  | QA_TEM_033_Control Cable Point to Point Testing
e7b7b4ca-51d5-4f30-8c11-28169c34c99b | checkpoint | Continuity test of each & every individual core
972db5c2-26d3-5f32-8364-ebfb96b1444f | textbox | Earth
6b016718-3f30-5ac4-87f3-8c15b1fd3f8c | textbox | 1
0bd0d0e4-384a-5edf-b6d4-7c34d865d524 | textbox | 2
971501c1-9e05-52fa-9b9c-d43031d3c138 | textbox | 3
7b49ff18-e349-57df-943f-1d3e266314f1 | textbox | 4
9cb8aa30-6dbf-5bc5-a63a-137322700313 | textbox | 5
1f508486-1b64-50a6-bccf-5ce2ef92da67 | textbox | 6
90ecbc93-d6a6-50f6-9b8f-092c1b6c970d | textbox | 7
66dfa1ae-cd00-58a7-a3b1-9db2dc9a0206 | textbox | 8
9b3b29e9-8694-5142-b0e4-453c1faef5ea | textbox | 9
3155f98c-1a5c-59db-9a83-c9445487d353 | textbox | 10
b1a03429-b70a-5d73-af5d-8f6396d2310c | textbox | 11
40e8ec38-64a6-57a4-9161-044a463f7914 | textbox | 12
7c59e7c7-f40f-5af8-b93d-1c048b66b8a0 | textbox | 13
96053ea4-96eb-538e-9bd2-b08350a9cb04 | textbox | 14
2ca93c7f-2411-5b4a-bdd8-b67030531e43 | textbox | 15
e38fda43-4329-5182-9b11-5eb20974668b | textbox | 16
234cb0c3-2ed5-5138-a596-13c27a2591f3 | textbox | 17
6b231f25-dc51-50df-ac21-e0594209fd17 | textbox | 18
44434bba-7a94-5434-a120-cf62bf8bcd5b | textbox | 19
df62e00b-3789-5a3a-b0ab-6399570e3bed | textbox | 20
c591e166-0b12-4725-8700-4e7458675f9d | checklist | QA_TEM_035_Multi-Core Point to Point Testing |  | QA_TEM_035_Multi-Core Point to Point Testing
84672897-8b9f-4026-8c4d-fd8b2e041c35 | checkpoint | Continuity test of every core
8ab936c5-1564-5067-8495-4442e336bce3 | textbox | Earth
1db3e905-6868-5d05-8e2b-9eb318ccd218 | textbox | Core 1
0506ea54-6284-59ef-b273-2beb57ba9b2a | textbox | Core 2
91159f8f-4ffa-57e4-ad6a-2f31fbaee285 | textbox | Core 3
4f7ec5d1-5062-521d-855e-11043cfd5fe5 | textbox | Core 4
b185dc94-4fdb-5874-ab6f-1b0abd25d108 | textbox | Core 5
eade1bf5-ad15-53e7-97be-befef533884e | textbox | Core 6
6ea3bdf6-90d0-5c29-8eff-b54286283776 | textbox | Core 7
951fcfd4-c6af-5431-9c49-ecd6f2d1ed0a | textbox | Core 8
94107c07-d83c-5d46-8f37-87ba9823476e | textbox | Core 9
1a8f488a-b376-5ca9-aa1f-4541666f7b69 | textbox | Core 10
2b644db7-fbc6-5185-8843-698619d50dee | textbox | Core 11
b374ebb3-2db8-5528-a8d6-0ba70e0cad73 | textbox | Core 12
84707404-7cf7-5747-89b7-f9091e44ca0e | textbox | Core 13
af578a07-7667-5ea5-a1db-431cbf30f7af | textbox | Core 14
0be94f2b-51f5-5fb9-a59e-e93f916613a6 | textbox | Core 15
8c2ee89e-757f-50b7-965a-80929b0153e0 | textbox | Core 16
98539842-0e34-5917-9657-c5785e67ea6e | textbox | Core 17
7226710f-3c25-5fd0-a8bd-6e630b5e539b | textbox | Core 18
a17a741f-692a-5f4e-86d6-2655bc06837c | textbox | Core 19
bf48f106-fbc0-5888-8ff4-a13e60ec3b03 | textbox | Core 20
f4c411ba-88a1-5aec-b97e-fec5889958d9 | textbox | Core 21
5abf8ac2-18ae-5f91-8a34-dc0a4a8394aa | textbox | Core 22
788d1dd1-bf62-5c7d-a47e-e31cd110012b | textbox | Core 23
9e65d145-71b1-590a-9429-e704ac458ae5 | textbox | Core 24
e7b48f21-a62d-5877-82a8-8e5d328a714b | textbox | Core 25
f0926b09-ef2e-4fb7-aaeb-e8f6cb4646cd | checklist | QA_TEM_036_Power Cable Point to Point Testing |  | QA_TEM_036_Power Cable Point to Point Testing
64131c12-1817-4ccf-9b24-3061a8b1cd21 | checkpoint | Continuity test of each & every individual core
b80bfdb4-0ddc-5270-ad21-b4156d1e95e5 | textbox | Earth 1
54c8ea60-1afe-5f09-9a8e-2840268b91e7 | textbox | Earth 2
9e1bbaea-5c8d-5f11-9194-0c403dad6d8a | textbox | Earth 3
826c5e98-1ac0-5ab4-ab9c-2888275404a4 | textbox | Screen
346364c9-d79c-512f-8569-8f8bd54d8570 | textbox | Neutral
47511724-5dcb-53bc-b4eb-76ea17778967 | textbox | Phase A
8fcc2db8-19ad-50d2-9881-ad2bb5a93678 | textbox | Phase B
6b9305d0-0b1a-502a-a138-94c0654c36e2 | textbox | Phase C
ebf17e64-293b-43de-ae58-6ff5cd492f94 | checklist | QA_TEM_037_Install Field Instruments |  | QA_TEM_037_Install Field Instruments
e8e798e5-c1e8-47b7-bf29-aa39369d75c9 | section | Check that all Instruments are:
537d4925-1401-4448-8e06-e26971ccb7a9 | checkpoint | the correct type
ad678d53-e631-43cb-acfb-42f60fc434aa | checkpoint | located in the correct position
5e066295-18dd-418d-bf15-1427018ccf86 | checkpoint | properly secured
5e79f5c1-8865-49ee-a09c-0f165af0d677 | checkpoint | correctly labelled or identified
afed6f9e-4e86-4632-b32b-27c388a9d8b0 | checkpoint | Check that the support stand or bracket is:
832ce129-3d2e-538a-bc4d-b316a9aed633 | tickbox | the correct type
cb45e214-34dd-56a9-ae56-4bff20ddb4e2 | tickbox | properly secured
5fa0b2fe-d16a-40e4-b5e2-d066af784d04 | section | Check that the instrument air is:
c67cc6db-b0d6-42cc-8bfe-9a5d1fa74051 | checkpoint | connected correctly to the instrument
af2c684e-c592-4478-a723-c09b254048fb | checkpoint | connected correctly to its supply point
3581afa0-8cae-46db-aa98-e5572eb1721b | checkpoint | adequately secured along its length
bf735da4-1d85-4e69-9383-3d0c961361e5 | checkpoint | Check that all unused entries have been properly sealed against the ingress of dust, solids, or liquids
69b0c499-3479-4dd3-a646-11813541d25f | checkpoint | Confirm that the whole unit has been installed in a workmanlike manner
b1dc3389-ac0a-490a-a007-5a713f92f406 | checklist | QA_TEM_040_Multi-Core Cable Commissioning |  | QA_TEM_040_Multi-Core Cable Commissioning
9ba9fddf-5ec7-4c43-9220-31a4da2d154c | section | Cable Install
db2b4565-84c3-4329-a36c-76f46dba7030 | checkpoint | Type, configuration, number of cores & cross sectional area is as specified
6f8b1c2b-62ca-4636-ad08-f49334d43c60 | checkpoint | Cable has correct origin and destination & follows the correct route
90119209-3659-49f6-b0bb-e135e63ab6d1 | checkpoint | Meets minimum bending radius requirements with minimal crossovers
2179da17-f324-40cb-baeb-084f99bc5949 | checkpoint | Is clear of heat sources with mechanical protection fitted if required
d7a9362d-3faf-4435-ac1f-5b63238be8c8 | checkpoint | Is secured properly & correctly supported as specified
5ad59f7d-b946-4206-af9b-82e18b98dde0 | checkpoint | Is installed in a neat & orderly manner with inter cable spacing/segregation
56c25d06-fd3a-41a3-9afa-0fc4058d88ac | section | Origin Termination, Location
8afee082-cf72-455e-b51e-0854d08d4b9d | checkpoint | Gland is correct type & size, & also fitted & secured properly
c569a904-cb52-44fa-adb1-f485895866ff | checkpoint | Cable numbers fitted correctly & securely
b95d3424-934f-4da3-aaf4-4ea8e8ffe685 | checkpoint | Cores loomed neatly with correct identification
580434ce-7f05-4488-8c87-54acc4743dd2 | checkpoint | Cores in the correct terminals & correctly tensioned
209b987a-357f-46f3-ad97-77a540a5b705 | checkpoint | Cores correctly lugged & insulated
2db2d616-5b07-4fa1-8410-e499f1173e0f | section | Destination Termination, Location
e2ec1ba4-4cc9-41e6-9a11-1772343af215 | checkpoint | Gland is correct type & size, & also fitted & secured properly
fd6ea0c0-04b5-4590-b294-242253bb3f7d | checkpoint | Cable numbers fitted correctly & securely
15786df1-5c8b-4cf2-8e78-c6209959bc03 | checkpoint | Cores loomed neatly with correct identification
047cedc2-64c7-4ecb-9d02-65a4e630a830 | checkpoint | Cores in the correct terminals & correctly tensioned
14d3ac2f-de77-4bfa-a71d-206cc26ef506 | checkpoint | Cores correctly lugged & insulated
f37bd86d-23be-4dba-8792-8e8f7cf20986 | section | Testing
70500709-5b0a-413c-aea2-a58f96c4b428 | checkpoint | Point to Point, Continuity test of each core
f44f38a1-6dbd-553a-a209-15e37d40bb7d | tickbox | Earth
ea425498-0370-5a60-89de-6e013143c3a0 | tickbox | Core 1
71e4c580-6d35-5f9d-8fb1-4dbbad96de3b | tickbox | Core 2
62e97bef-ded9-5f60-88fa-77b0d05aabd9 | tickbox | Core 3
5d74536f-17c4-5c6c-bab1-320be89128d6 | tickbox | Core 4
0c57ed1e-44a0-5e60-8437-20562b26d730 | tickbox | Core 5
b6802b27-0310-5ce3-85a4-e67f514fcc62 | tickbox | Core 6
b71cf423-02b9-5181-b648-da6f72a8a9ed | tickbox | Core 7
fa7ee5a7-95c4-5d87-83bf-6f24c383cdef | tickbox | Core 8
7788381e-d4a3-525c-a133-6978a76910e3 | tickbox | Core 9
18911ff1-7390-5354-a1d9-04deeb71b36d | tickbox | Core 11
0aba84dd-463a-53c9-bced-d16a89ad1f1c | tickbox | Core 12
ede206cd-9d64-5674-8029-1bb806f14974 | tickbox | Core 13
0273bfc4-b8d8-5bbb-b61e-afe86a59855c | tickbox | Core 14
9955b318-fc49-52de-b8ee-f4616146463a | tickbox | Core 15
94121e16-d2ab-5684-8d58-999dddd1a17b | tickbox | Core 16
d7774b18-7521-5abe-979d-4347cc592076 | tickbox | Core 17
c097e6ab-77b5-583a-be46-592e990180ee | tickbox | Core 18
6ce19f0d-9e9b-59e2-9e4b-8641438375bf | tickbox | Core 19
eb0272a4-b22d-5e8b-b71b-caf2a20bd466 | tickbox | Core 20
b9da02ad-eabc-46eb-9100-8100d606a186 | checklist | QA_TEM_041_Power Cable Commissioning |  | QA_TEM_041_Power Cable Commissioning
bbb20707-c653-41e3-8053-c4751da3f59c | section | Cable Install
1f3828b4-95d1-4b6e-89f2-0081cf60f5c6 | checkpoint | Confirm cable type, configuration, number of cores & cross sectional area is as specified
0d4d1d03-1776-4216-a003-adfffccae4b6 | checkpoint | Confirm cable has correct origin and destination & follows the correct route
54beed5a-4f7d-4362-8cd9-1f23296df090 | checkpoint | Confirm cable meets minimum bending radius requirements with minimal crossovers
1e5c11b9-16a3-4c1e-a41d-a25fc78653be | checkpoint | Confirm cable is clear of heat sources with mechanical protection fitted if required
7c70235b-53dc-461c-b9b4-a03ba3d7e67a | checkpoint | Confirm cable is secured properly & correctly supported as specified
683a17a3-25ee-408b-92f1-02c4490e191b | checkpoint | Confirm cable is installed in a neat & orderly manner with inter cable spacing/segregation
a6402fe5-f52f-4c76-8ef5-ba31aa50980d | section | Origin Termination / Location
663db965-c75b-4221-b8e9-fbbda6610e0d | checkpoint | Confirm gland is correct type & size, & also fitted & secured properly
e3675f5f-4056-46da-9d63-6db49bae6f10 | checkpoint | Confirm cable numbers fitted correctly & securely
06e330ef-dee5-406b-a3c4-f237ba01748a | checkpoint | Confirm cores loomed neatly with correct identification
759f193d-ef0a-41d2-bc6a-b873e687dbde | checkpoint | Confirm cores in the correct terminals & correctly tensioned
67e7464f-27ba-48a9-9608-fea00609fbc5 | checkpoint | Confirm cores correctly lugged & insulated
f6b48b77-d538-4c11-a37b-70bb068ef1ab | section | Origin Termination / Location
2d528065-bec9-4390-b7c1-a0e98504903d | checkpoint | Confirm gland is correct type & size, & also fitted & secured properly
f11c3d73-37a6-44b0-b907-08467ad1a078 | checkpoint | Confirm cable numbers fitted correctly & securely
ed8dccca-55f5-4300-bcd5-4a5e3ec059ba | checkpoint | Confirm cores loomed neatly with correct identification
c3e73fe4-5aaf-4e99-921d-14657a80f381 | checkpoint | Confirm cores in the correct terminals & correctly tensioned
df89df73-cf3b-4916-ac96-82d362b17892 | checkpoint | Confirm cores correctly lugged & insulated
6f5c7fc6-a603-48ac-9b8e-11e365e94a79 | section | Testing
0d81c630-7d8b-455f-bee1-bc9e336c426c | checkpoint | Point to point / Continuity of each core
e1f79017-8210-5edd-a75f-29decf786906 | tickbox | Earth
d1fd936e-1e5c-5bfe-a349-765039ca747a | tickbox | Red
4380a039-e8cb-5a36-b18c-d0167d136699 | tickbox | White
ac538bcc-8a55-59f2-aa80-764b3914410d | tickbox | Blue
4c5dcc6a-aff5-5af6-8ec7-680220847a74 | tickbox | Black
9b9b5d58-1a33-431a-b162-22614f210ae0 | checkpoint | Insulation Resistance Test (results recorded on QA_FRM_005_Final Installation Test Sheet)
e658561b-1209-48da-bed8-5fe21e1bb6ff | checklist | QA_TEM_042_Rough In Checklist |  | QA_TEM_042_Rough In Checklist
8c888699-e109-4973-9147-8f66565e6c2f | section | Inspection 1
62f13cfe-0acb-4d7d-841b-98085d36b20d | checkpoint | Has all information been recorded and checks completed?
fff44bbf-79ac-5e45-b312-da215d2fedfe | textbox | Circuit ID
818ac0c4-7f8a-537a-bbc0-927c65686515 | textbox | Cable Size/Type
a6fa211d-7ccb-5e35-96cd-464ae1ce8acd | textbox | Number of Points
c1120151-6e73-5028-85f0-651de4d651f5 | tickbox | Feeds - Visual Check - All feeds have been roughed in
47348c81-5660-5e4b-9b96-a08c16b8ca36 | tickbox | Feeds - Identification - All feed cables have been identified/marked
1dc49653-9d43-51b7-a603-276ee086d859 | tickbox | 1st Rough In - Visual Check - All cable loops have been roughed in
a445e13c-93b0-522e-9b7a-f2329b87b6d6 | tickbox | 1st Rough In - Identification - All cable loops have been identified/marked
a5a2839e-bce1-5e95-9c30-bd123c07e667 | tickbox | 2nd Rough In - Visual Check - All cable loops have been positioned and ready for fit off
4c017fdb-87d3-5759-a44c-5148dc4d7973 | tickbox | 2nd Rough In - Final Check - Ensure cable is appropriately identified and made safe, if required
980761b9-497e-40c2-9e91-583a15ad4802 | section | Inspection 2
63ce147f-cf14-48d3-91da-ab39bae023c4 | checkpoint | Has all information been recorded and checks completed?
41ec8ee6-cb44-54a4-aa30-06ad2c2ac1ad | textbox | Circuit ID
219e360c-a2ad-5041-b240-9eeb4d28807b | textbox | Cable Size/Type
12e66f33-3472-5086-ac21-984023e0f57c | textbox | Number of Points
27510308-3c57-56a4-9f1d-faa0dcf7c380 | tickbox | Feeds - Visual Check - All feeds have been roughed in
68d4a3e8-324f-55fe-9f77-94082c7792ee | tickbox | Feeds - Identification - All feed cables have been identified/marked
1f04a884-5de3-5b23-8fa7-11aa4c4f286e | tickbox | 1st Rough In - Visual Check - All cable loops have been roughed in
39283656-8339-506d-bfea-f108fe48e4be | tickbox | 1st Rough In - Identification - All cable loops have been identified/marked
6b1192b4-2551-585d-bc28-a1477543db88 | tickbox | 2nd Rough In - Visual Check - All cable loops have been positioned and ready for fit off
c853abd8-b3ed-5199-b251-c9b741eb2e88 | tickbox | 2nd Rough In - Final Check - Ensure cable is appropriately identified and made safe, if required
7819e5b6-6430-46f6-b767-0cac853a3532 | section | Inspection 3
c3f0a483-5b99-4de7-8bc8-c3a824b6aba4 | checkpoint | Has all information been recorded and checks completed?
5beac8f8-a877-56b1-89b1-060990005ecd | textbox | Circuit ID
130585c5-c803-57ca-ae7a-bfbc6205f906 | textbox | Cable Size/Type
7c2e1855-9d03-5cc4-899c-6bd394da4698 | textbox | Number of Points
b65e1bd5-bd3f-5214-a15d-7a0b55be6919 | tickbox | Feeds - Visual Check - All feeds have been roughed in
6791a6ed-f78e-57f4-a4b5-5c66b15a5e4e | tickbox | Feeds - Identification - All feed cables have been identified/marked
a81763dd-3d5c-5649-acc2-e69b0e722322 | tickbox | 1st Rough In - Visual Check - All cable loops have been roughed in
3a69f737-f20f-5cf3-8c44-e12ee5ce6dd9 | tickbox | 1st Rough In - Identification - All cable loops have been identified/marked
3d166f05-1588-5a38-a385-975eb363e20d | tickbox | 2nd Rough In - Visual Check - All cable loops have been positioned and ready for fit off
3d4e3fe4-a0fa-59e4-a5d1-b63ecd7927e0 | tickbox | 2nd Rough In - Final Check - Ensure cable is appropriately identified and made safe, if required
1bd78c35-6f2d-4bcb-91b6-e710b657b693 | section | Inspection 4
9b9f8699-662f-444e-b6d5-a4f0a981f730 | checkpoint | Has all information been recorded and checks completed?
7d03fac7-d737-5a3f-bab2-ca9bb9b8b874 | textbox | Circuit ID
179b52e9-bad8-562b-9e7e-35f716a403ea | textbox | Cable Size/Type
e100e89c-d362-5c6b-a6e9-56b5e07919aa | textbox | Number of Points
4fec5bf2-e8ac-5e96-b6e1-46946f861f5e | tickbox | Feeds - Visual Check - All feeds have been roughed in
f09e744d-6f0f-5075-9d7c-985d92072ec5 | tickbox | Feeds - Identification - All feed cables have been identified/marked
15e42383-d1b2-553e-a266-375f4e17117f | tickbox | 1st Rough In - Visual Check - All cable loops have been roughed in
f9c579a5-5284-5edb-8229-c8055f2842f4 | tickbox | 1st Rough In - Identification - All cable loops have been identified/marked
edadbf83-65e0-57e0-a8e1-4ee85e696598 | tickbox | 2nd Rough In - Visual Check - All cable loops have been positioned and ready for fit off
76ad2b3c-020e-56ef-8ff1-81dea9d8479d | tickbox | 2nd Rough In - Final Check - Ensure cable is appropriately identified and made safe, if required
6d5cad5a-f27b-441e-8c4b-7922b000703a | section | Inspection 5
09977116-a31f-4147-97aa-fa16f9731e63 | checkpoint | Has all information been recorded and checks completed?
c151e02c-c961-5c31-bab1-0dbea147fbb9 | textbox | Circuit ID
cca02695-0bbd-58e3-96b0-42d18593a16a | textbox | Cable Size/Type
d85f2c2f-b043-50b4-823a-12793cd933c4 | textbox | Number of Points
3b101d9b-2515-5304-99aa-3abe1df2868a | tickbox | Feeds - Visual Check - All feeds have been roughed in
4272f2af-e479-531f-b7e6-532d5a23b12f | tickbox | Feeds - Identification - All feed cables have been identified/marked
95a664a9-5ac1-55c4-afca-cf3598243909 | tickbox | 1st Rough In - Visual Check - All cable loops have been roughed in
322951ba-a8b9-554e-893e-426b583eda7b | tickbox | 1st Rough In - Identification - All cable loops have been identified/marked
c17d5be4-37d2-5456-9ac9-e610ed80882f | tickbox | 2nd Rough In - Visual Check - All cable loops have been positioned and ready for fit off
5d64946a-14a8-50aa-983d-b94c343bc790 | tickbox | 2nd Rough In - Final Check - Ensure cable is appropriately identified and made safe, if required
88b4732a-0b0f-447b-a87a-c44efe88b61e | section | Inspection 6
911e645d-3fcc-4cf9-9aac-1da34fa58b46 | checkpoint | Has all information been recorded and checks completed?
d72439bf-4208-53da-9e45-e2721f6e5831 | textbox | Circuit ID
faa54576-3628-51cf-af33-3098a10674c6 | textbox | Cable Size/Type
342c2efb-b3e5-5b9e-ace2-574c3aaa03ea | textbox | Number of Points
e1055400-0808-501e-bd58-ff6d26cb1805 | tickbox | Feeds - Visual Check - All feeds have been roughed in
c638add9-b07a-5845-b074-df7b2a5892b0 | tickbox | Feeds - Identification - All feed cables have been identified/marked
e8b05977-809f-58fe-b03a-9273afe619cc | tickbox | 1st Rough In - Visual Check - All cable loops have been roughed in
d0775bc9-d046-589e-8083-fff48dbe2ed3 | tickbox | 1st Rough In - Identification - All cable loops have been identified/marked
3896dee4-44c4-5861-b480-de8f9985fd07 | tickbox | 2nd Rough In - Visual Check - All cable loops have been positioned and ready for fit off
6c65eba4-2d44-5dd9-ac1d-492b7751aec8 | tickbox | 2nd Rough In - Final Check - Ensure cable is appropriately identified and made safe, if required
98131297-f74f-4461-844c-ae465b0df13d | section | Inspection 7
12a3e69d-96f7-4776-90b2-429094764da9 | checkpoint | Has all information been recorded and checks completed?
93507dae-b4bd-55ba-a93f-5291c85e3639 | textbox | Circuit ID
f5281bae-d6b6-50b7-80de-e685ce8365af | textbox | Cable Size/Type
6664db02-2150-5b08-9317-59332600308c | textbox | Number of Points
4a9af4cd-6711-5bda-b361-f4711f377f8e | tickbox | Feeds - Visual Check - All feeds have been roughed in
5c22ec94-f7c4-5197-8f79-8c82d29e80da | tickbox | Feeds - Identification - All feed cables have been identified/marked
78e03e49-63aa-5543-b3e0-174a7f944588 | tickbox | 1st Rough In - Visual Check - All cable loops have been roughed in
abd462f6-9e7b-5011-bff0-898f9f19148d | tickbox | 1st Rough In - Identification - All cable loops have been identified/marked
7bc332d2-67ae-55bc-8bf1-51e228696184 | tickbox | 2nd Rough In - Visual Check - All cable loops have been positioned and ready for fit off
249f4265-f50d-5b59-9f3a-01e173ceb1a0 | tickbox | 2nd Rough In - Final Check - Ensure cable is appropriately identified and made safe, if required
00c724ca-1cc7-4bed-8cdd-acd7731f4074 | section | Inspection 8
34adbe74-4bd7-4063-ab59-afdd6f0cb4cb | checkpoint | Has all information been recorded and checks completed?
a3cb0a7f-f9de-51b8-bfdf-259aa1c6724a | textbox | Circuit ID
7d6e4796-8825-5746-a1ed-98c15292bcb3 | textbox | Cable Size/Type
39b6b5e6-5b13-5af2-9a43-b2909a495b06 | textbox | Number of Points
09a4bf66-b820-5034-ae1e-e3374da8bca2 | tickbox | Feeds - Visual Check - All feeds have been roughed in
92d85125-5056-5916-a7f7-6a2c7cac5e7b | tickbox | Feeds - Identification - All feed cables have been identified/marked
823cfe6a-2386-561f-ad8c-ec11c701ef2e | tickbox | 1st Rough In - Visual Check - All cable loops have been roughed in
b7ff928e-f729-50b1-8345-4d6e8b22249f | tickbox | 1st Rough In - Identification - All cable loops have been identified/marked
049d007e-41a2-5e00-ac55-a9e69100bdbf | tickbox | 2nd Rough In - Visual Check - All cable loops have been positioned and ready for fit off
f5c927e8-ad60-5817-8629-a135943dc4f0 | tickbox | 2nd Rough In - Final Check - Ensure cable is appropriately identified and made safe, if required
7d6af02a-077b-4e52-b3e9-7d1b235eca04 | section | Inspection 9
e44c22e0-c6cf-4f78-9311-de25e8afd88e | checkpoint | Has all information been recorded and checks completed?
194a39d9-c1db-50f4-af0b-9f8ffd8370fb | textbox | Circuit ID
3b1c2951-8e04-5423-ac73-ca6e685da293 | textbox | Cable Size/Type
ad7a2d19-e3a9-55ee-b962-b86224f53d09 | textbox | Number of Points
590a6fa6-9088-587c-a0f2-8c6c694846a9 | tickbox | Feeds - Visual Check - All feeds have been roughed in
5ca575d0-5d7e-5585-b28b-7a285f1295a8 | tickbox | Feeds - Identification - All feed cables have been identified/marked
41284a1e-ded6-598b-8b08-4fef51bb20a9 | tickbox | 1st Rough In - Visual Check - All cable loops have been roughed in
bb52b0ab-d749-5317-88c5-88fd3d627c47 | tickbox | 1st Rough In - Identification - All cable loops have been identified/marked
8dfa2c02-a57b-5c82-b285-6bad4ffe4a05 | tickbox | 2nd Rough In - Visual Check - All cable loops have been positioned and ready for fit off
a8cea250-5bb8-57b0-b218-bec0d1735b4e | tickbox | 2nd Rough In - Final Check - Ensure cable is appropriately identified and made safe, if required
ed18c20d-c1df-4a3d-b2bc-85a38b1bf802 | section | Inspection 10
1fe321aa-e20d-415d-b1ea-c9c0d4858abd | checkpoint | Has all information been recorded and checks completed?
afd766a2-ee4b-5011-996c-ffd4261d656f | textbox | Circuit ID
2bfe9ce6-6dfe-5fc5-ac04-b0b3f615037e | textbox | Cable Size/Type
ac40835a-9d04-57c5-accd-a1329451e346 | textbox | Number of Points
9b5ab9f4-7d99-5ee2-bf5b-7ca8ee70aaa8 | tickbox | Feeds - Visual Check - All feeds have been roughed in
29c6a3bf-6227-57d7-9d2f-99f33587bfb7 | tickbox | Feeds - Identification - All feed cables have been identified/marked
9b8c5520-2241-53eb-bf29-667b52b5baeb | tickbox | 1st Rough In - Visual Check - All cable loops have been roughed in
ed8086d9-fe52-5fee-872c-4fd03e105d67 | tickbox | 1st Rough In - Identification - All cable loops have been identified/marked
f02f80fc-39a1-52a2-9c4c-14f72c460cec | tickbox | 2nd Rough In - Visual Check - All cable loops have been positioned and ready for fit off
0c888c38-75e8-596a-a86c-9011b1f4bec0 | tickbox | 2nd Rough In - Final Check - Ensure cable is appropriately identified and made safe, if required
57dfa1bc-6765-4018-854c-005241ebdd3e | section | Inspection 11
0d95c080-c9a8-4109-be7e-05b5e3855454 | checkpoint | Has all information been recorded and checks completed?
965d553c-8e9a-530e-83e0-9d018b9cad63 | textbox | Circuit ID
a1b83d05-f122-5ab8-8ebf-e6e6c241d176 | textbox | Cable Size/Type
797a3e95-c216-5d61-9472-a9996b8601ff | textbox | Number of Points
8e6f1c87-615b-59a9-bc0b-24c729fdb10b | tickbox | Feeds - Visual Check - All feeds have been roughed in
2088123f-60e6-53d5-b62f-3e3685afd878 | tickbox | Feeds - Identification - All feed cables have been identified/marked
048ad640-840a-5a1c-b244-2f541f8db316 | tickbox | 1st Rough In - Visual Check - All cable loops have been roughed in
9f63d4c6-2727-5818-a335-675bafea4ef6 | tickbox | 1st Rough In - Identification - All cable loops have been identified/marked
e98f30f5-be64-5ba8-9c28-b69535736ed3 | tickbox | 2nd Rough In - Visual Check - All cable loops have been positioned and ready for fit off
a36c79f2-5f6a-56c1-a86a-ee6c0e2f52f8 | tickbox | 2nd Rough In - Final Check - Ensure cable is appropriately identified and made safe, if required
892971d8-9dac-4421-8f8a-0121471bec7d | section | Inspection 12
282bb16c-6826-4b72-822d-6610ef900257 | checkpoint | Has all information been recorded and checks completed?
22debf47-9b5c-56e5-8ccf-51c3f2821d5a | textbox | Circuit ID
e5272631-1a02-5bc8-9022-f3d5f73f3e2e | textbox | Cable Size/Type
9c396515-bd30-5d2d-b0de-edba6f4438c3 | textbox | Number of Points
4030d70d-f607-5db2-a32c-aefa5533de43 | tickbox | Feeds - Visual Check - All feeds have been roughed in
99169a63-372d-54aa-98b1-469de337ac16 | tickbox | Feeds - Identification - All feed cables have been identified/marked
32a74164-9af7-57f7-bcb8-92538ad58123 | tickbox | 1st Rough In - Visual Check - All cable loops have been roughed in
14e7ee57-c27a-5250-9bc0-5c749e0c48b0 | tickbox | 1st Rough In - Identification - All cable loops have been identified/marked
1e7d8059-b292-5988-86ff-9c8577ebae0f | tickbox | 2nd Rough In - Visual Check - All cable loops have been positioned and ready for fit off
c02943e5-6929-5ac2-a55d-36d39bc171b9 | tickbox | 2nd Rough In - Final Check - Ensure cable is appropriately identified and made safe, if required
fd3a9b83-8e49-4d87-93eb-4393b714f65d | section | Inspection 13
f0857b13-5f02-4afe-ba01-95bb33806b93 | checkpoint | Has all information been recorded and checks completed?
b4623689-9cee-55ab-a108-7b7575470305 | textbox | Circuit ID
8740c307-07ff-5770-a08b-7ec828fce7c6 | textbox | Cable Size/Type
0999a686-2ee7-59f0-b7f7-512d5c9f5b75 | textbox | Number of Points
fe7064bd-f138-5926-a448-aad9982a9ddd | tickbox | Feeds - Visual Check - All feeds have been roughed in
e2cccc7b-f3d8-5d82-bfb0-87639d9f048f | tickbox | Feeds - Identification - All feed cables have been identified/marked
18c3636d-af47-55a4-a80a-71d1dd7dfc91 | tickbox | 1st Rough In - Visual Check - All cable loops have been roughed in
90281283-6a82-55b9-bc41-e81c839f2a5b | tickbox | 1st Rough In - Identification - All cable loops have been identified/marked
8ce950e0-bf17-5b83-98c6-cad67e856206 | tickbox | 2nd Rough In - Visual Check - All cable loops have been positioned and ready for fit off
c312d444-63b5-5ad7-a4d1-e37260a8b916 | tickbox | 2nd Rough In - Final Check - Ensure cable is appropriately identified and made safe, if required
12c9d96a-8e12-4042-96d0-30c9981d250e | section | Inspection 14
7a3c027b-5557-42c6-a390-d1c44a694c36 | checkpoint | Has all information been recorded and checks completed?
9a0816cf-2045-55ab-9747-ab75299ec632 | textbox | Circuit ID
6dbaa46d-1e1a-59ff-a28d-c9467ed2eeb9 | textbox | Cable Size/Type
d54e77b5-5417-5ad8-ab58-3167bae119a6 | textbox | Number of Points
19c89491-cf08-51d3-8bdf-9f3e8a6308c9 | tickbox | Feeds - Visual Check - All feeds have been roughed in
52382761-70f4-59f3-89d2-6e9b0b3cdb5f | tickbox | Feeds - Identification - All feed cables have been identified/marked
239f8769-7210-537e-85a1-0c44ff0439db | tickbox | 1st Rough In - Visual Check - All cable loops have been roughed in
7e4b6e1f-765d-5339-b336-d89f88f78ee6 | tickbox | 1st Rough In - Identification - All cable loops have been identified/marked
a774c089-0e80-5f83-a216-0795c67b1177 | tickbox | 2nd Rough In - Visual Check - All cable loops have been positioned and ready for fit off
1497411d-b7ff-5b87-b5b5-b8cfc05ff30e | tickbox | 2nd Rough In - Final Check - Ensure cable is appropriately identified and made safe, if required
1c06430f-3d15-4304-bf2d-fb8365cbacdc | section | Inspection 15
1c85470e-8577-4efa-8545-fd0845b24b8f | checkpoint | Has all information been recorded and checks completed?
ace6eb70-5f0a-589d-b5ea-0beea6c46753 | textbox | Circuit ID
7b4a8e31-1f84-5a2b-ae42-1caeebae50b1 | textbox | Cable Size/Type
0a73a13f-5263-5706-9149-041404feed5e | textbox | Number of Points
2bfb9de0-42f9-5ed4-9eac-151a318e91b2 | tickbox | Feeds - Visual Check - All feeds have been roughed in
c0741ef4-46ca-5d12-a207-626663d0ae3b | tickbox | Feeds - Identification - All feed cables have been identified/marked
194c16f4-c43f-534b-9df8-ca7d688eb203 | tickbox | 1st Rough In - Visual Check - All cable loops have been roughed in
d01f1f1f-94fc-52ef-9082-095927056a13 | tickbox | 1st Rough In - Identification - All cable loops have been identified/marked
91439d43-a402-53b9-b6c3-fbb1958437b3 | tickbox | 2nd Rough In - Visual Check - All cable loops have been positioned and ready for fit off
43fdb6b3-a514-54fd-898f-42cf210eea9d | tickbox | 2nd Rough In - Final Check - Ensure cable is appropriately identified and made safe, if required
28c26c58-7a5f-4e3d-a8e6-c91b8f6ec752 | section | Inspection 16
2a46b730-4e2c-474c-a380-a172981b7045 | checkpoint | Has all information been recorded and checks completed?
26160670-0d71-551d-9940-561bc1ac06c1 | textbox | Circuit ID
53af1c7b-5626-51ba-b49b-5415c457b44d | textbox | Cable Size/Type
434b458e-2d85-5339-9809-c1eab9f21c5d | textbox | Number of Points
2999f96a-f538-5e16-a88b-eb82e3fd5f84 | tickbox | Feeds - Visual Check - All feeds have been roughed in
b91becf6-c908-5cde-a8d4-88aeab7851ec | tickbox | Feeds - Identification - All feed cables have been identified/marked
9358fc99-a7e9-59dd-940b-4ee528b11683 | tickbox | 1st Rough In - Visual Check - All cable loops have been roughed in
41ea6a21-c5af-5f93-a4ab-0abea834fe99 | tickbox | 1st Rough In - Identification - All cable loops have been identified/marked
ea0986b5-5956-5789-abeb-033e6283a909 | tickbox | 2nd Rough In - Visual Check - All cable loops have been positioned and ready for fit off
4c74e168-06c5-56a6-a45e-99d143342567 | tickbox | 2nd Rough In - Final Check - Ensure cable is appropriately identified and made safe, if required
2ed4477c-3377-4362-a5f4-b11b8f16be72 | section | Inspection 17
d863c808-79da-462f-892c-56d2557c52a8 | checkpoint | Has all information been recorded and checks completed?
39699aa6-d9cd-547b-9881-b4b74b568b4f | textbox | Circuit ID
af146379-1945-5915-ad34-2045f51c3c3c | textbox | Cable Size/Type
99149ee3-d089-573a-af2b-7013e63e5e1f | textbox | Number of Points
73d1dbf6-0461-524c-bd88-6b3cc0443386 | tickbox | Feeds - Visual Check - All feeds have been roughed in
fc4be61b-42ba-5cc6-85b8-0e9a92daac58 | tickbox | Feeds - Identification - All feed cables have been identified/marked
0977d5ec-9b14-52ad-bbe8-7b6673c8b7e9 | tickbox | 1st Rough In - Visual Check - All cable loops have been roughed in
6b9a71b4-8ede-520e-a5b0-091f2a841aab | tickbox | 1st Rough In - Identification - All cable loops have been identified/marked
30232932-8c0f-5091-82e1-dc8bbe6f925c | tickbox | 2nd Rough In - Visual Check - All cable loops have been positioned and ready for fit off
57d2e1ae-d1a7-5951-a4d6-537ade31c1ec | tickbox | 2nd Rough In - Final Check - Ensure cable is appropriately identified and made safe, if required
a90eddf8-7e93-427d-9ca8-e4381f494554 | section | Inspection 18
57d76466-efab-4050-94bc-170f91252bd5 | checkpoint | Has all information been recorded and checks completed?
fc00a526-d557-53fd-af6c-80a0579a4d1a | textbox | Circuit ID
3521c2b7-5902-5dac-aed7-993f6125f27f | textbox | Cable Size/Type
ed531259-fc41-513c-add6-03a5ece6519c | textbox | Number of Points
ae127fcc-6dee-5b3d-bd9a-01c0d2a1700a | tickbox | Feeds - Visual Check - All feeds have been roughed in
80f5ac67-0a57-5f8e-956c-2356d905dbe4 | tickbox | Feeds - Identification - All feed cables have been identified/marked
c458a084-47b7-503c-87aa-1aa4a2c07f5a | tickbox | 1st Rough In - Visual Check - All cable loops have been roughed in
05ebf112-bb1c-59b3-bb12-0d334cc0e1ff | tickbox | 1st Rough In - Identification - All cable loops have been identified/marked
b4e49a66-f22e-5f6c-921d-d4aa7345956a | tickbox | 2nd Rough In - Visual Check - All cable loops have been positioned and ready for fit off
2aa18bc1-abd5-5316-af5d-94759c4579f1 | tickbox | 2nd Rough In - Final Check - Ensure cable is appropriately identified and made safe, if required
1ab5dd3e-00ee-42aa-a0ec-e0ecefbfd625 | section | Inspection 19
9c789d4f-955e-42f0-9213-4526b72f50fc | checkpoint | Has all information been recorded and checks completed?
81dc9301-36cc-50d3-a18b-11e1b0515be0 | textbox | Circuit ID
2d9fab71-09a1-5b32-9191-d5edfc1d2423 | textbox | Cable Size/Type
f6771b6a-1250-5f8c-b17d-0a8e5ff82d01 | textbox | Number of Points
ac811933-61ed-5a0a-b9d8-f01a61114337 | tickbox | Feeds - Visual Check - All feeds have been roughed in
1816d275-8669-5144-9771-dd85d2d83c20 | tickbox | Feeds - Identification - All feed cables have been identified/marked
32c2c46a-ae6d-53f7-933e-8861f5e0ccc6 | tickbox | 1st Rough In - Visual Check - All cable loops have been roughed in
7ede44fc-e655-5969-82fb-208951a9d245 | tickbox | 1st Rough In - Identification - All cable loops have been identified/marked
080aeaf2-d6ca-59de-a8ec-955a19ffe920 | tickbox | 2nd Rough In - Visual Check - All cable loops have been positioned and ready for fit off
5ec64ab3-32a5-536f-8477-0e5676bafc02 | tickbox | 2nd Rough In - Final Check - Ensure cable is appropriately identified and made safe, if required
745c526d-3a68-452f-b672-581abf11ebb6 | section | Inspection 20
97ab0a47-4427-49b7-a2a2-8a306e79ca08 | checkpoint | Has all information been recorded and checks completed?
abbd546b-38eb-5c0a-92e4-394d3e8f0444 | textbox | Circuit ID
9fee3824-ce2b-5b8a-bacf-e4cde150356e | textbox | Cable Size/Type
7495e587-aafe-5dcd-8e41-56c5c83250c0 | textbox | Number of Points
8924c0a4-d0c9-57c2-9276-b5ce2c63f873 | tickbox | Feeds - Visual Check - All feeds have been roughed in
1d176fcd-03ac-55bb-87ff-c7bb3256ae67 | tickbox | Feeds - Identification - All feed cables have been identified/marked
9e6fdd88-f287-5a6f-876e-e39f8b4a6478 | tickbox | 1st Rough In - Visual Check - All cable loops have been roughed in
108d4e55-5907-5588-8670-1fbdc5a421e6 | tickbox | 1st Rough In - Identification - All cable loops have been identified/marked
39033260-2763-5f9b-ac6c-d2e06097c1c3 | tickbox | 2nd Rough In - Visual Check - All cable loops have been positioned and ready for fit off
f64f89e9-fa3b-5082-9c8f-6fdc59a32e5f | tickbox | 2nd Rough In - Final Check - Ensure cable is appropriately identified and made safe, if required
1fb7a893-fe86-4463-9a11-6c4f7934617c | section | Inspection 21
96bc1a76-e267-4948-82c5-4ca9df209a5c | checkpoint | Has all information been recorded and checks completed?
9d4b4fdc-0622-5327-a3f5-5dd97bd0a46e | textbox | Circuit ID
7810e1ef-8967-52f8-bf58-99234524cf68 | textbox | Cable Size/Type
ab640f0f-11d5-59c1-bcf4-2b342888bcd7 | textbox | Number of Points
ed9cd9c1-64ed-5c61-b2e4-0df48f4342f1 | tickbox | Feeds - Visual Check - All feeds have been roughed in
8645213b-cecb-5310-8539-940fa5766d14 | tickbox | Feeds - Identification - All feed cables have been identified/marked
a312cebd-517b-5645-a0c2-f0d46a722361 | tickbox | 1st Rough In - Visual Check - All cable loops have been roughed in
3c2c423d-1c34-5c40-bfed-afee1dbe8f4c | tickbox | 1st Rough In - Identification - All cable loops have been identified/marked
50ce77a6-8308-5dba-b57b-4174cdc56d21 | tickbox | 2nd Rough In - Visual Check - All cable loops have been positioned and ready for fit off
cbfdec1f-f280-5bb7-be49-60febf8b02e2 | tickbox | 2nd Rough In - Final Check - Ensure cable is appropriately identified and made safe, if required
74dc4d58-7f14-4bf9-9cf4-d3a8565b888a | section | Inspection 22
e47216b8-c089-448c-9099-0f5e02dd937e | checkpoint | Has all information been recorded and checks completed?
a2ce1393-0678-5309-a00c-78a70f676c57 | textbox | Circuit ID
f3211b12-ea8f-5178-813a-b4400603f81d | textbox | Cable Size/Type
f69b8600-dc2d-5681-9960-b584cbae6215 | textbox | Number of Points
125215d4-eaf0-55d2-add2-ce442e387a67 | tickbox | Feeds - Visual Check - All feeds have been roughed in
0fead446-d1c9-5215-bf05-e0d19eeacd31 | tickbox | Feeds - Identification - All feed cables have been identified/marked
bccbd204-f2c6-57a3-86cb-a19909ef24a5 | tickbox | 1st Rough In - Visual Check - All cable loops have been roughed in
f19d53d4-6d6f-500e-99f3-bdfa69b25713 | tickbox | 1st Rough In - Identification - All cable loops have been identified/marked
20df7d0d-1b4c-5eb7-a196-356def498cd0 | tickbox | 2nd Rough In - Visual Check - All cable loops have been positioned and ready for fit off
70158998-3d02-57b4-b071-0633ea5152e6 | tickbox | 2nd Rough In - Final Check - Ensure cable is appropriately identified and made safe, if required
29e65ef4-675a-4027-a223-3d52cd74ae29 | section | Inspection 23
ac947571-ddb1-46d7-9349-6dc7f4f938c8 | checkpoint | Has all information been recorded and checks completed?
50314784-4ec3-5ef4-b1cd-d3967183f6b3 | textbox | Circuit ID
86763551-9b33-5310-a792-8b44d68405ef | textbox | Cable Size/Type
d72213d2-59d6-51a8-acdd-5faf3f794581 | textbox | Number of Points
6f1e6687-4ed8-559e-a687-a0cf84424945 | tickbox | Feeds - Visual Check - All feeds have been roughed in
0f4b08ad-ab49-5ede-b14c-8456c029cdfc | tickbox | Feeds - Identification - All feed cables have been identified/marked
43552f8a-9ac4-52c1-a713-f384b4cf6aa2 | tickbox | 1st Rough In - Visual Check - All cable loops have been roughed in
2c675871-a4fb-501f-aee7-21b4e8b14654 | tickbox | 1st Rough In - Identification - All cable loops have been identified/marked
ff6d1cc8-64d7-580e-83fc-de626fe5dd16 | tickbox | 2nd Rough In - Visual Check - All cable loops have been positioned and ready for fit off
d29589ce-b362-5879-a3b7-6ec60e128b14 | tickbox | 2nd Rough In - Final Check - Ensure cable is appropriately identified and made safe, if required
d5b0749f-a3bb-462e-bd3d-2fb9eb2d54cf | section | Inspection 24
9102a732-0590-4f78-bba1-4f942fa2f5c1 | checkpoint | Has all information been recorded and checks completed?
88e7b47f-04db-549e-b9df-b31d0e17cbc6 | textbox | Circuit ID
965d8051-312e-5181-b88b-cbc54afff164 | textbox | Cable Size/Type
b5d6386e-a5b4-5220-95d3-8fd004bd503f | textbox | Number of Points
b49971a4-8122-5865-bd39-3e4a07c666be | tickbox | Feeds - Visual Check - All feeds have been roughed in
17926275-420e-5551-b8ab-2a3783730b95 | tickbox | Feeds - Identification - All feed cables have been identified/marked
854130fa-370a-52ef-b5a6-c51bddf1c271 | tickbox | 1st Rough In - Visual Check - All cable loops have been roughed in
d4c96a7d-0e2d-5339-b6af-f99fd99f484d | tickbox | 1st Rough In - Identification - All cable loops have been identified/marked
4e400e89-f7e3-5229-be17-f3c4fa43348a | tickbox | 2nd Rough In - Visual Check - All cable loops have been positioned and ready for fit off
b93935b6-1b35-51bc-ad00-f82497c535f8 | tickbox | 2nd Rough In - Final Check - Ensure cable is appropriately identified and made safe, if required
8205e1d4-38ae-49c6-9b85-374c5d640f9d | section | Inspection 25
71863afc-dbe6-491a-a251-d61ef0dbca84 | checkpoint | Has all information been recorded and checks completed?
ee184183-9791-5124-a3e2-8fe0333e4069 | textbox | Circuit ID
be33c231-d6ac-53cd-b573-16bd240e9902 | textbox | Cable Size/Type
abb91cfd-06c2-5176-9df0-945198a6841e | textbox | Number of Points
51aabd2d-93c7-51f1-80f5-ab4f456fc6c3 | tickbox | Feeds - Visual Check - All feeds have been roughed in
82721ab1-c8d8-54ff-8e26-3fae99f89093 | tickbox | Feeds - Identification - All feed cables have been identified/marked
a122bcd8-bf28-5a67-bb90-0b94d3f29520 | tickbox | 1st Rough In - Visual Check - All cable loops have been roughed in
d340cfac-c64e-58c1-abff-d4fab2f358b4 | tickbox | 1st Rough In - Identification - All cable loops have been identified/marked
8312b280-dfb5-59a2-9551-0b7a919d0c74 | tickbox | 2nd Rough In - Visual Check - All cable loops have been positioned and ready for fit off
f7dc11f4-3632-58fb-9d85-5622d6624ccd | tickbox | 2nd Rough In - Final Check - Ensure cable is appropriately identified and made safe, if required
03af4605-f832-43fc-b0dc-4faa9cc5fa02 | section | Inspection 26
16e4f636-f431-4b9b-9c6c-f6e01cebb45a | checkpoint | Has all information been recorded and checks completed?
b81d6295-1374-5f44-8622-127dace32392 | textbox | Circuit ID
34e9254d-b910-5c4b-bc1f-58f75d53b5b5 | textbox | Cable Size/Type
d48295aa-5733-58cb-9bfe-4fe303655f5d | textbox | Number of Points
8d74fe64-76c4-57c1-981d-f2b193353c38 | tickbox | Feeds - Visual Check - All feeds have been roughed in
d5143b81-a9b8-53a5-bb02-9eafa7bd8aa4 | tickbox | Feeds - Identification - All feed cables have been identified/marked
dd5d565f-4b5c-5636-9686-0f64b8e774cb | tickbox | 1st Rough In - Visual Check - All cable loops have been roughed in
1e25e75b-d46d-5326-be67-4c77275c95c4 | tickbox | 1st Rough In - Identification - All cable loops have been identified/marked
a9076773-a517-56c0-b272-b2f4f704bbcb | tickbox | 2nd Rough In - Visual Check - All cable loops have been positioned and ready for fit off
38204e44-8d80-5299-882c-f69d7d074ca6 | tickbox | 2nd Rough In - Final Check - Ensure cable is appropriately identified and made safe, if required
f3af624d-f9d3-47ed-a264-21b944f14d4f | section | Inspection 27
e02324f3-9d77-42ed-ab91-3a035ad8afc1 | checkpoint | Has all information been recorded and checks completed?
958db326-6ddb-5ed8-8c86-f88be6acb305 | textbox | Circuit ID
68880ffb-2728-57e7-92a8-03fea330e46e | textbox | Cable Size/Type
0bf093a9-be97-57b6-a1bb-93d669c699d7 | textbox | Number of Points
7a6fcffc-5add-50c1-bcee-d8e35394aeed | tickbox | Feeds - Visual Check - All feeds have been roughed in
727fdecb-385a-507c-9393-cb838bba2927 | tickbox | Feeds - Identification - All feed cables have been identified/marked
5654dbc8-dd11-58a1-af7a-4492f5f57a7f | tickbox | 1st Rough In - Visual Check - All cable loops have been roughed in
4c76caae-91e1-580b-9747-394317704822 | tickbox | 1st Rough In - Identification - All cable loops have been identified/marked
31a51c4b-d940-523b-bf0f-9031385d4138 | tickbox | 2nd Rough In - Visual Check - All cable loops have been positioned and ready for fit off
a573199a-5a3f-5e33-8a88-097dc34f5b93 | tickbox | 2nd Rough In - Final Check - Ensure cable is appropriately identified and made safe, if required
ec49b1a1-dc63-462e-a3d8-a9e181e9e4a0 | section | Inspection 28
b897d80d-d4aa-4396-b08e-af1a8282af54 | checkpoint | Has all information been recorded and checks completed?
7a867c57-165f-5fd6-abc1-fbba52f61790 | textbox | Circuit ID
c9875b82-44f1-5bbe-be09-6e0596f684da | textbox | Cable Size/Type
4da8c596-4f4a-521a-bb9f-2b1f67f3b851 | textbox | Number of Points
3742e232-0a99-52ba-85f3-5ac38deec22f | tickbox | Feeds - Visual Check - All feeds have been roughed in
7015ac7f-7647-58f0-a779-02cb94c82545 | tickbox | Feeds - Identification - All feed cables have been identified/marked
0de09b4c-997c-507b-847b-2aea327b7ebf | tickbox | 1st Rough In - Visual Check - All cable loops have been roughed in
ce656e0e-3973-5b95-8ebb-9328fe4aff8f | tickbox | 1st Rough In - Identification - All cable loops have been identified/marked
ab916a2b-a148-5998-a718-23857d51aa66 | tickbox | 2nd Rough In - Visual Check - All cable loops have been positioned and ready for fit off
a325c2f6-9699-5612-93b1-413c145abd4b | tickbox | 2nd Rough In - Final Check - Ensure cable is appropriately identified and made safe, if required
408576db-f744-4f6e-9404-407e6bd2172c | section | Inspection 29
8e8ed94f-a0f8-44bd-9e2e-1da89694c3bf | checkpoint | Has all information been recorded and checks completed?
dece6b03-5940-569b-8628-02367bd6a358 | textbox | Circuit ID
d25ceee4-f353-5c3a-a561-99a3f9dfc77a | textbox | Cable Size/Type
bbbb081d-8302-5c48-a9b5-2024a27181ab | textbox | Number of Points
6ead288c-554a-5dd3-a037-ed0746287473 | tickbox | Feeds - Visual Check - All feeds have been roughed in
eba382e5-a842-5164-83e2-abf387007e34 | tickbox | Feeds - Identification - All feed cables have been identified/marked
ac691990-7cd1-53b4-8746-99cb74bfd9a7 | tickbox | 1st Rough In - Visual Check - All cable loops have been roughed in
a408ede8-0f00-5916-a701-fee42bd14690 | tickbox | 1st Rough In - Identification - All cable loops have been identified/marked
82afcd4e-a986-5289-aec0-eb91c4c1e2f7 | tickbox | 2nd Rough In - Visual Check - All cable loops have been positioned and ready for fit off
5f703fd0-22d8-5e34-978b-bca39e2cd6fb | tickbox | 2nd Rough In - Final Check - Ensure cable is appropriately identified and made safe, if required
9985e0fc-aef5-4e20-a40d-f8772cd48e1a | section | Inspection 30
bfbf30ac-b209-4f63-9a7b-73b0f634a529 | checkpoint | Has all information been recorded and checks completed?
ab5b50d9-a8ea-5bd7-8505-270416cdda50 | textbox | Circuit ID
6d94ccca-0aee-5f8b-a97f-93ddf6a7fa66 | textbox | Cable Size/Type
6ec35650-3184-5617-93ba-541b11a2bb48 | textbox | Number of Points
24438efe-16f9-55e3-8179-bf8de2fbddae | tickbox | Feeds - Visual Check - All feeds have been roughed in
fc8387a3-c953-5d91-85a0-fcfb3f7fdb7e | tickbox | Feeds - Identification - All feed cables have been identified/marked
b3e558ce-a34c-5cea-8b95-e5a02de2d908 | tickbox | 1st Rough In - Visual Check - All cable loops have been roughed in
6d1967df-62b9-54a5-a98d-ae067990d4eb | tickbox | 1st Rough In - Identification - All cable loops have been identified/marked
d24c1237-5320-5e56-b051-d5c685e2b4ce | tickbox | 2nd Rough In - Visual Check - All cable loops have been positioned and ready for fit off
bdb23ca2-15e5-5f3f-bdbf-5b53fd51400e | tickbox | 2nd Rough In - Final Check - Ensure cable is appropriately identified and made safe, if required
2fce37b9-1450-4f42-bcca-e0ef978d6667 | section | Inspection 31
0322a857-6960-40e4-91fa-20c3540d1fa4 | checkpoint | Has all information been recorded and checks completed?
48c7945d-950a-557c-ab45-9d066b10fb27 | textbox | Circuit ID
f6eec2e3-4df2-5d20-b5db-f42aa2e06f40 | textbox | Cable Size/Type
f5e91340-14a5-5e11-adf9-a27677c0923a | textbox | Number of Points
53319a92-6828-5dcd-9666-64f511e45d25 | tickbox | Feeds - Visual Check - All feeds have been roughed in
74882f46-1914-53f3-abdd-088f0c37eb72 | tickbox | Feeds - Identification - All feed cables have been identified/marked
7dc055c0-4b3f-5c8b-a0b3-8d07350e1d3a | tickbox | 1st Rough In - Visual Check - All cable loops have been roughed in
2f5477ec-2a0a-57cf-a81c-3b193d8be27a | tickbox | 1st Rough In - Identification - All cable loops have been identified/marked
018ed258-2b0a-5122-85d9-caf6b7d13c8d | tickbox | 2nd Rough In - Visual Check - All cable loops have been positioned and ready for fit off
8dd191e6-5ccd-5bac-9bb2-d49798b4ee88 | tickbox | 2nd Rough In - Final Check - Ensure cable is appropriately identified and made safe, if required
fce9132c-4aa4-47ce-a1f2-6ecbef529eeb | section | Inspection 32
3eed6a75-c7be-4f94-ab95-9e1450f0e449 | checkpoint | Has all information been recorded and checks completed?
25c972aa-210d-5389-87f1-0a5166ce6252 | textbox | Circuit ID
b0e19c8a-e6bb-5745-99af-e10a732ff704 | textbox | Cable Size/Type
6c5d9e42-702d-5d7b-ae6d-83c219cdb40c | textbox | Number of Points
f12a1966-972f-5e64-a9dd-953b2f26aa80 | tickbox | Feeds - Visual Check - All feeds have been roughed in
76968ebd-c06c-590e-83b5-32e446e1f976 | tickbox | Feeds - Identification - All feed cables have been identified/marked
6bb9b69f-5b94-5ae2-85bb-2580d95af355 | tickbox | 1st Rough In - Visual Check - All cable loops have been roughed in
9a89379d-edc5-5b8a-bcf1-07ff17a9681e | tickbox | 1st Rough In - Identification - All cable loops have been identified/marked
83b09437-bcf1-5b87-a3c3-56e8d022475e | tickbox | 2nd Rough In - Visual Check - All cable loops have been positioned and ready for fit off
a78cb2e5-9592-50d1-bde9-429e6cbb975c | tickbox | 2nd Rough In - Final Check - Ensure cable is appropriately identified and made safe, if required
f8e0ae71-cc1f-469b-b2f9-55482e18b02f | section | Inspection 33
3255b59b-de59-462d-a291-a45cb0d0cf2e | checkpoint | Has all information been recorded and checks completed?
401b6319-94dd-5434-9190-7b0499ef0f46 | textbox | Circuit ID
5caa6b42-4c7f-59e4-89a4-a3849be66e90 | textbox | Cable Size/Type
6b500f17-747e-5781-aca6-416547b829f4 | textbox | Number of Points
b7dd3fb4-6dba-576b-bb54-e5783d0559dd | tickbox | Feeds - Visual Check - All feeds have been roughed in
b2b9b1eb-2c8b-5bd8-84af-3b53d563ba74 | tickbox | Feeds - Identification - All feed cables have been identified/marked
493d0dc7-4188-5e34-96ab-029cbb45b55b | tickbox | 1st Rough In - Visual Check - All cable loops have been roughed in
6bf89f3e-e485-56d2-9954-2782c2668621 | tickbox | 1st Rough In - Identification - All cable loops have been identified/marked
d56d4a30-d3c7-5e35-bba4-6e4421750f13 | tickbox | 2nd Rough In - Visual Check - All cable loops have been positioned and ready for fit off
aea5f7d0-9939-5d3c-81c1-1c58d59615c1 | tickbox | 2nd Rough In - Final Check - Ensure cable is appropriately identified and made safe, if required
49c27adf-774b-4830-b22b-d9d2e28e67df | section | Inspection 34
f2e7b75e-d82f-4f5a-861b-a0ea730a2512 | checkpoint | Has all information been recorded and checks completed?
08f9a26d-2237-5ab5-bfb7-16c8fbde05f3 | textbox | Circuit ID
5c3ecf85-0612-5d42-a6a5-d524c2333d09 | textbox | Cable Size/Type
cc887ead-29c7-5d41-9811-d428f2c6efff | textbox | Number of Points
e299079c-d0aa-57e3-a727-5311d344b314 | tickbox | Feeds - Visual Check - All feeds have been roughed in
92fa48de-8b0e-5c0b-9b42-ef85e579f003 | tickbox | Feeds - Identification - All feed cables have been identified/marked
8acdda04-3831-5767-9048-8e919f1a7e95 | tickbox | 1st Rough In - Visual Check - All cable loops have been roughed in
acd4fcec-1d8d-518b-badc-f454711b1030 | tickbox | 1st Rough In - Identification - All cable loops have been identified/marked
7fe11868-f3c4-5214-83af-abcc4e10616d | tickbox | 2nd Rough In - Visual Check - All cable loops have been positioned and ready for fit off
8513cb32-fe1f-5dd4-be21-c5f32035ae78 | tickbox | 2nd Rough In - Final Check - Ensure cable is appropriately identified and made safe, if required
ca8c69de-0e80-48d7-850a-9a5e9620926a | section | Inspection 35
2294ee15-fb3f-474e-9eea-33063b0a7cd0 | checkpoint | Has all information been recorded and checks completed?
bc99e358-fea7-5ab2-b754-12888c15e73e | textbox | Circuit ID
e074bdd6-8bf7-52bb-8dbc-2f68ba141b13 | textbox | Cable Size/Type
800d6cb2-4333-5eef-9a51-12f8e6b33ab3 | textbox | Number of Points
fd0e6a67-72e3-52c1-88ac-b40c1d41efa1 | tickbox | Feeds - Visual Check - All feeds have been roughed in
59338b85-f838-5e97-9a4a-275958ea3faf | tickbox | Feeds - Identification - All feed cables have been identified/marked
6921e18f-1d64-5922-8548-3e4cedacf975 | tickbox | 1st Rough In - Visual Check - All cable loops have been roughed in
9b9eae08-70c6-5517-bb74-94cb36faf891 | tickbox | 1st Rough In - Identification - All cable loops have been identified/marked
a5c7e02d-1398-5b0a-b417-5142cc7be39d | tickbox | 2nd Rough In - Visual Check - All cable loops have been positioned and ready for fit off
ac8c6b90-385a-5703-9c54-a83bf9d88a6d | tickbox | 2nd Rough In - Final Check - Ensure cable is appropriately identified and made safe, if required
98fdac76-078f-4e64-bb9d-3f1ab9ab2e3f | section | Inspection 36
514bf14e-b3c3-4e17-8afc-5378653ea9ba | checkpoint | Has all information been recorded and checks completed?
6a1da2ae-b32b-5fe5-8bd9-958f9e5f2765 | textbox | Circuit ID
ce127141-309a-5bc6-a763-9d568ea80cc6 | textbox | Cable Size/Type
f5b05ceb-0765-5a58-a453-b4d996fdf00f | textbox | Number of Points
9756351a-2254-5371-85e8-ca0164906d9d | tickbox | Feeds - Visual Check - All feeds have been roughed in
3c3690e1-caaf-5b8c-be89-2f8a05ee7e08 | tickbox | Feeds - Identification - All feed cables have been identified/marked
534dc157-6e34-57ae-969e-dc644420ea29 | tickbox | 1st Rough In - Visual Check - All cable loops have been roughed in
8d5a4ea8-a421-5b31-acd2-1d5b836a6e76 | tickbox | 1st Rough In - Identification - All cable loops have been identified/marked
6c68ba66-5f3f-5841-bf3c-548bb5691e24 | tickbox | 2nd Rough In - Visual Check - All cable loops have been positioned and ready for fit off
84bc11bd-8c74-5929-a550-c8d5e16fc0f2 | tickbox | 2nd Rough In - Final Check - Ensure cable is appropriately identified and made safe, if required
e741092e-7fd8-48a3-9e94-161a8e2c902d | section | Inspection 37
63ae806a-1297-4c55-8be6-dbcee0fba84f | checkpoint | Has all information been recorded and checks completed?
32c87ca8-fcb4-5b03-816b-6bbf02a356a4 | textbox | Circuit ID
e29ca3cf-9362-534f-9267-05291bda7479 | textbox | Cable Size/Type
22c67649-d896-5b10-8f90-fb7f7cab15e7 | textbox | Number of Points
96cf2c3e-873d-586d-86f3-f3ce23678022 | tickbox | Feeds - Visual Check - All feeds have been roughed in
e3c38153-3736-5412-a09b-5f4cd5bf3d72 | tickbox | Feeds - Identification - All feed cables have been identified/marked
f6a8557b-727a-554c-be32-6ab53f75886c | tickbox | 1st Rough In - Visual Check - All cable loops have been roughed in
ceda3d9d-20c3-5fec-8ed3-b1de14d9bf0a | tickbox | 1st Rough In - Identification - All cable loops have been identified/marked
a3983466-1f93-59da-ac79-ff1ecb031534 | tickbox | 2nd Rough In - Visual Check - All cable loops have been positioned and ready for fit off
3cdeab2a-0360-5b04-8661-7f3d3765ef9e | tickbox | 2nd Rough In - Final Check - Ensure cable is appropriately identified and made safe, if required
cb8ea360-f509-4c58-94f7-a7ec4d68fb4e | section | Inspection 38
cab30b69-6830-4d0a-be7a-275a3011b6bb | checkpoint | Has all information been recorded and checks completed?
b583d370-9a57-56a4-825c-1964a8e0e5db | textbox | Circuit ID
e82dcd97-91e6-5f5e-94f9-7a50d2979766 | textbox | Cable Size/Type
cbded589-6f4c-5b94-8a03-74e1c7e274d5 | textbox | Number of Points
3a942233-d246-5bcb-afe2-cbf8db80d3a3 | tickbox | Feeds - Visual Check - All feeds have been roughed in
9171661d-417b-51ff-9d85-49ceffdbdbc3 | tickbox | Feeds - Identification - All feed cables have been identified/marked
72e47dd3-feb4-597e-ae71-72eca3c13c01 | tickbox | 1st Rough In - Visual Check - All cable loops have been roughed in
0d7778a3-07bf-513c-9d94-2b9849f3ac82 | tickbox | 1st Rough In - Identification - All cable loops have been identified/marked
ffd4d2ee-747d-5ff2-a081-12e84e8c1b02 | tickbox | 2nd Rough In - Visual Check - All cable loops have been positioned and ready for fit off
b3a7bafd-c34b-52f4-84c2-a1b1057e4a96 | tickbox | 2nd Rough In - Final Check - Ensure cable is appropriately identified and made safe, if required
3e8f1420-83ff-45ca-a958-f5bd8cd9cd70 | section | Inspection 39
d260171d-dc05-47df-a7d8-d7326476c697 | checkpoint | Has all information been recorded and checks completed?
cfc52c1e-056c-56e8-ab97-b7c65ef178ac | textbox | Circuit ID
bb04a8e8-d352-568d-8184-37e742933e22 | textbox | Cable Size/Type
7387de5a-04ca-50a5-a581-0e54ad5a7b09 | textbox | Number of Points
fccce838-acb3-55db-b662-f6ae74553f55 | tickbox | Feeds - Visual Check - All feeds have been roughed in
06ddebc6-11d6-5b3e-b364-a26fdb6e4888 | tickbox | Feeds - Identification - All feed cables have been identified/marked
f21d89fc-2f8a-52f1-93e9-3e7e6d3d5cd1 | tickbox | 1st Rough In - Visual Check - All cable loops have been roughed in
4039c243-d4a2-5056-9222-551d912b98b7 | tickbox | 1st Rough In - Identification - All cable loops have been identified/marked
58a81fd1-7e86-5b47-9e3e-e5480bb189ba | tickbox | 2nd Rough In - Visual Check - All cable loops have been positioned and ready for fit off
6ff9f950-9b97-57ab-b93c-d5295c5cddeb | tickbox | 2nd Rough In - Final Check - Ensure cable is appropriately identified and made safe, if required
7d54369e-493a-40a8-ade4-da0148be78e6 | section | Inspection 40
3f0ad10d-6ddc-4dd8-85dc-ef559bbc3b70 | checkpoint | Has all information been recorded and checks completed?
b4dcd02b-9ea2-589e-b294-49feddea79e6 | textbox | Circuit ID
dbca0e4f-2918-5dc1-81f6-861ed8cd6be7 | textbox | Cable Size/Type
c08e7476-fccc-5558-8045-4133a3276540 | textbox | Number of Points
56f1204f-8185-5d6a-95cd-bf039a18c4cb | tickbox | Feeds - Visual Check - All feeds have been roughed in
885f42ff-f2f2-5e54-b060-afcff968f15a | tickbox | Feeds - Identification - All feed cables have been identified/marked
b681475e-e273-59c2-afdf-1456c107006e | tickbox | 1st Rough In - Visual Check - All cable loops have been roughed in
b1882ff2-c9b6-5966-9d49-b7fb8be3386c | tickbox | 1st Rough In - Identification - All cable loops have been identified/marked
a02a1b4c-33b7-532a-bb24-64fb8f91282c | tickbox | 2nd Rough In - Visual Check - All cable loops have been positioned and ready for fit off
87576379-79dc-5a0b-b058-aa0f6d1c042e | tickbox | 2nd Rough In - Final Check - Ensure cable is appropriately identified and made safe, if required
8ae6acdd-1b08-4fff-81db-56f42495c143 | section | Inspection 41
84dfa1be-c815-4c7a-ba7f-886c3ae749e2 | checkpoint | Has all information been recorded and checks completed?
02036963-3ddd-5e70-898c-d14f2a05d4ae | textbox | Circuit ID
85e4a3e4-c279-56ce-af74-62f06e2c7f7b | textbox | Cable Size/Type
178234fb-3d90-5e24-a695-8cdb329910c1 | textbox | Number of Points
2070a940-9756-5b21-89db-e498f21159b4 | tickbox | Feeds - Visual Check - All feeds have been roughed in
c626c275-168b-5545-915d-645a6abc2cea | tickbox | Feeds - Identification - All feed cables have been identified/marked
3f8e5603-0bf3-530e-b474-55e2d314e3e5 | tickbox | 1st Rough In - Visual Check - All cable loops have been roughed in
bb3e3805-c259-528f-ba56-ddb437ce3364 | tickbox | 1st Rough In - Identification - All cable loops have been identified/marked
8fc7d236-00b4-5c2e-842c-c5b18f17315e | tickbox | 2nd Rough In - Visual Check - All cable loops have been positioned and ready for fit off
be78ceba-ee75-53c0-bdef-aaa3e437204e | tickbox | 2nd Rough In - Final Check - Ensure cable is appropriately identified and made safe, if required
410e4797-374a-4355-b439-a97539c14d8f | section | Inspection 42
ac693e2c-bd4e-4a68-aa38-e8f7c57ce36d | checkpoint | Has all information been recorded and checks completed?
839e7ca2-cacb-566d-ad49-de34301c9889 | textbox | Circuit ID
a40d6c98-8ebb-51f2-a942-9da0178c8297 | textbox | Cable Size/Type
b31bfbc5-f96f-52e1-9a19-5668e0290b80 | textbox | Number of Points
bda9b756-4c3d-5e9c-841f-ca052274b22a | tickbox | Feeds - Visual Check - All feeds have been roughed in
2eab3949-293a-5ac0-b958-f743c550a8b6 | tickbox | Feeds - Identification - All feed cables have been identified/marked
1960e2f0-244b-50ac-859e-142b553bd47d | tickbox | 1st Rough In - Visual Check - All cable loops have been roughed in
c9d5e755-920b-57e9-a72e-22b73d8ed5bd | tickbox | 1st Rough In - Identification - All cable loops have been identified/marked
860a0d85-6c4d-54f0-bdbc-2233f360c2ba | tickbox | 2nd Rough In - Visual Check - All cable loops have been positioned and ready for fit off
4fa8fb91-5172-5a24-bdc5-621a6bafe1b7 | tickbox | 2nd Rough In - Final Check - Ensure cable is appropriately identified and made safe, if required
b655566a-55ea-4108-a380-45f58a118ecc | section | Inspection 43
0a981ad4-16cf-4495-b869-9cd1e514c822 | checkpoint | Has all information been recorded and checks completed?
8632540b-f56d-53ca-b25b-56aa55468ed0 | textbox | Circuit ID
82625b55-a7f2-5e76-b5f9-8eceb4fc72f7 | textbox | Cable Size/Type
be71b93b-3ef6-56e1-addf-e63edbb8b73d | textbox | Number of Points
caa41c22-304a-5cc5-b2cd-7c52acda52f2 | tickbox | Feeds - Visual Check - All feeds have been roughed in
6497119f-4bab-5895-9a6a-27ccccd5c97a | tickbox | Feeds - Identification - All feed cables have been identified/marked
e145857e-2c6b-54ba-9ec6-6e281edb7f9a | tickbox | 1st Rough In - Visual Check - All cable loops have been roughed in
2f2c2cf0-9730-555d-90d7-f651fc1c8c02 | tickbox | 1st Rough In - Identification - All cable loops have been identified/marked
46eff114-4651-5806-9211-bd7036fad070 | tickbox | 2nd Rough In - Visual Check - All cable loops have been positioned and ready for fit off
b2f563ed-41ef-5a9e-adb4-fc75112d8940 | tickbox | 2nd Rough In - Final Check - Ensure cable is appropriately identified and made safe, if required
8d5d907e-d97d-4d4d-a309-5f818b523b61 | section | Inspection 44
da0c7aec-e38c-402a-84c0-a416428d8488 | checkpoint | Has all information been recorded and checks completed?
89aafceb-a269-59b7-8581-a3fc59ebcc4e | textbox | Circuit ID
0aefddce-ab47-51c9-a8de-ca8f9d15371d | textbox | Cable Size/Type
2ca8ab69-f5ea-5fd0-9090-f6500e7171b9 | textbox | Number of Points
c5498e5c-8fed-5f1b-b51d-309d172a160a | tickbox | Feeds - Visual Check - All feeds have been roughed in
6fbcaa94-970f-51ee-a840-78d78380b904 | tickbox | Feeds - Identification - All feed cables have been identified/marked
691964c0-eb09-5b0d-9648-52cbb3e8338f | tickbox | 1st Rough In - Visual Check - All cable loops have been roughed in
327186c8-6dbc-57e7-a2a1-7e75ce5922bb | tickbox | 1st Rough In - Identification - All cable loops have been identified/marked
f174193b-64ca-58d9-a034-a5eabfd37373 | tickbox | 2nd Rough In - Visual Check - All cable loops have been positioned and ready for fit off
4fa2aafe-ea03-5b9a-ab22-d2392331bbfd | tickbox | 2nd Rough In - Final Check - Ensure cable is appropriately identified and made safe, if required
fe848371-3e46-4b3e-886b-40895a1e25e9 | section | Inspection 45
a95dfe48-66df-4d17-bc3e-e72ff8340e35 | checkpoint | Has all information been recorded and checks completed?
0164c621-ec94-5232-a69d-251868d44408 | textbox | Circuit ID
a21fa0ac-aedc-5f1c-a357-fb69e435ceb6 | textbox | Cable Size/Type
7b4c4838-92ac-5840-89e5-d4e063beb7ac | textbox | Number of Points
4cd401f1-188e-5806-b159-ed9c78b7e621 | tickbox | Feeds - Visual Check - All feeds have been roughed in
c88225da-9596-58a5-8ba8-7c7da51eb443 | tickbox | Feeds - Identification - All feed cables have been identified/marked
02b1181a-9c16-50b4-a38d-bbddc544c47d | tickbox | 1st Rough In - Visual Check - All cable loops have been roughed in
5cd46d42-ac60-5aad-b159-e01aa206a80f | tickbox | 1st Rough In - Identification - All cable loops have been identified/marked
e88cb864-b743-52a7-b519-84e860a5607f | tickbox | 2nd Rough In - Visual Check - All cable loops have been positioned and ready for fit off
0d86339d-8651-5174-8b4d-edbf2a4df33c | tickbox | 2nd Rough In - Final Check - Ensure cable is appropriately identified and made safe, if required
439a3b50-8d13-42ac-afb1-73ebefa0c0d9 | section | Inspection 46
5a7d757c-4e64-4903-bf73-a1c47ecc5b31 | checkpoint | Has all information been recorded and checks completed?
6a75688d-faf9-5adb-9d83-b4f073cc9567 | textbox | Circuit ID
3bf91e7e-e84e-5adc-aa45-816e0e47fc92 | textbox | Cable Size/Type
eed7c686-bdb8-5712-ba7d-1342bc07a5a0 | textbox | Number of Points
c0e232e3-28af-5832-af56-0de8bd5a7585 | tickbox | Feeds - Visual Check - All feeds have been roughed in
b668d356-b4ed-5825-a078-6a3a2bbd4201 | tickbox | Feeds - Identification - All feed cables have been identified/marked
dbe250e1-be96-59fb-a158-41e0e55c3de3 | tickbox | 1st Rough In - Visual Check - All cable loops have been roughed in
3e097c42-bf1e-54b2-b291-b120a8a4eccc | tickbox | 1st Rough In - Identification - All cable loops have been identified/marked
47503f3f-4394-5889-8cb3-56873d62ad2d | tickbox | 2nd Rough In - Visual Check - All cable loops have been positioned and ready for fit off
83df8271-3cf9-5e88-87a1-22c1ba73c9e9 | tickbox | 2nd Rough In - Final Check - Ensure cable is appropriately identified and made safe, if required
b9796274-6e05-4997-b7cd-eabb102a35e8 | section | Inspection 47
bf08ad9f-5642-4f82-922b-04c3aecaf6c2 | checkpoint | Has all information been recorded and checks completed?
15403b67-f5a1-5340-89c3-1cfb06107e10 | textbox | Circuit ID
b8bcebb0-6e38-501e-b39c-317b8a531753 | textbox | Cable Size/Type
1f023733-8548-5e18-8e7f-8e6b5531bc2b | textbox | Number of Points
f99e6ba3-ae3b-56c1-921d-a80807302e87 | tickbox | Feeds - Visual Check - All feeds have been roughed in
c7dadbbc-42d2-5510-9af8-2a983af80d0d | tickbox | Feeds - Identification - All feed cables have been identified/marked
2101d007-243b-56c0-9c5c-b4f5a2c47577 | tickbox | 1st Rough In - Visual Check - All cable loops have been roughed in
d77d447b-ef2e-5267-9632-7a5dfc213d47 | tickbox | 1st Rough In - Identification - All cable loops have been identified/marked
3c690efc-b9e4-568f-8d78-f1b64e24c514 | tickbox | 2nd Rough In - Visual Check - All cable loops have been positioned and ready for fit off
bc8e9a42-f760-5a28-94c7-771e55581c0d | tickbox | 2nd Rough In - Final Check - Ensure cable is appropriately identified and made safe, if required
e2438f30-8cc2-4eb4-971d-906274cd9647 | section | Inspection 48
ba34bba9-af3f-4c5c-b5e7-37f9e097cc63 | checkpoint | Has all information been recorded and checks completed?
a3560cac-973c-594e-9ef6-ef3385f6c857 | textbox | Circuit ID
e6bcb66a-1e7d-50b4-8b3a-0b65a5b89bd1 | textbox | Cable Size/Type
8bf42207-f2f5-5bb7-8a74-266565be79d5 | textbox | Number of Points
8ce0f899-c859-541b-84b1-2c3bd7838ca0 | tickbox | Feeds - Visual Check - All feeds have been roughed in
06f19de0-7568-5845-91ee-cd06a16f7e92 | tickbox | Feeds - Identification - All feed cables have been identified/marked
7a8879f7-3b9f-554c-90d5-7b2b38212aca | tickbox | 1st Rough In - Visual Check - All cable loops have been roughed in
17d1ef36-c423-5cf9-b9bd-8c879daa1d47 | tickbox | 1st Rough In - Identification - All cable loops have been identified/marked
0d453d6c-f815-5655-ac0b-e7b2409aaa61 | tickbox | 2nd Rough In - Visual Check - All cable loops have been positioned and ready for fit off
57036b05-28ae-5a8e-b0ed-820aa688c11c | tickbox | 2nd Rough In - Final Check - Ensure cable is appropriately identified and made safe, if required
1984c3bd-3eab-4b6d-80e3-e7a2549a72b1 | section | Inspection 49
622c4f0e-746a-4b90-9851-8eb2a23297bd | checkpoint | Has all information been recorded and checks completed?
b51c99c3-b79c-5faa-b66a-3ff0e35103d4 | textbox | Circuit ID
0dc9154b-e4dc-5bf0-8c03-86547935b507 | textbox | Cable Size/Type
de9b2f0f-f08a-5901-9e29-747b59de4fbc | textbox | Number of Points
eee6fabd-734f-5528-8bd8-7f81811cb6f3 | tickbox | Feeds - Visual Check - All feeds have been roughed in
52108178-bfd0-5f98-90a1-b0d58579332d | tickbox | Feeds - Identification - All feed cables have been identified/marked
87c0fab3-d69e-55f1-80ef-963699a44b02 | tickbox | 1st Rough In - Visual Check - All cable loops have been roughed in
50c5df69-c206-52e2-99bb-491467f6cac1 | tickbox | 1st Rough In - Identification - All cable loops have been identified/marked
77f67eae-01e4-5474-a3d7-7b47db34b4d6 | tickbox | 2nd Rough In - Visual Check - All cable loops have been positioned and ready for fit off
8d77b5a4-b200-567a-889b-8b243f0f34a1 | tickbox | 2nd Rough In - Final Check - Ensure cable is appropriately identified and made safe, if required
0fc76242-4c52-4e00-95fd-88ace101a5b1 | section | Inspection 50
7db4d6ce-758c-4747-9a98-74d5cbdcf057 | checkpoint | Has all information been recorded and checks completed?
53411419-42d1-5087-a0b3-d4006ca550b9 | textbox | Circuit ID
db0e132c-5540-5853-ba10-67ca96bdee56 | textbox | Cable Size/Type
26da6bbd-b58e-5372-b510-e7d0a93857f4 | textbox | Number of Points
36e8a063-c0b2-5437-8972-a148983e4835 | tickbox | Feeds - Visual Check - All feeds have been roughed in
636f6d14-079d-5640-addd-de2417193d2a | tickbox | Feeds - Identification - All feed cables have been identified/marked
bdcea53b-f335-5eb8-8d62-63d089daefbc | tickbox | 1st Rough In - Visual Check - All cable loops have been roughed in
09ac7b44-6f58-5cab-9438-3e8cb840776c | tickbox | 1st Rough In - Identification - All cable loops have been identified/marked
f9ef59b3-a424-514c-8616-34eadc2a0ce1 | tickbox | 2nd Rough In - Visual Check - All cable loops have been positioned and ready for fit off
bf3bd89e-4624-53a4-8996-4fb25bc3d400 | tickbox | 2nd Rough In - Final Check - Ensure cable is appropriately identified and made safe, if required
7bb1c504-6c10-41c3-811e-a24fd17ababa | section | Inspection 51
68002ce4-48d3-4b6f-a832-acced76e3cf8 | checkpoint | Has all information been recorded and checks completed?
f5fde68f-ec5b-509e-8f6f-13955fe1381e | textbox | Circuit ID
937efdda-263c-57ac-aa74-3dcbc30cd0ea | textbox | Cable Size/Type
6b940439-5b61-5e54-bb92-d1922a078539 | textbox | Number of Points
a5108bc4-c336-5272-9066-cb57876a3c6e | tickbox | Feeds - Visual Check - All feeds have been roughed in
e56c0c11-5119-5438-9c0c-5971a4dcf96a | tickbox | Feeds - Identification - All feed cables have been identified/marked
dd5385ee-39b0-5b9f-a62e-fd6e0d724df0 | tickbox | 1st Rough In - Visual Check - All cable loops have been roughed in
fa016e1c-1a3d-5cca-9956-90643c89296c | tickbox | 1st Rough In - Identification - All cable loops have been identified/marked
b8db025a-4b45-5de8-a9ad-e98f192abec9 | tickbox | 2nd Rough In - Visual Check - All cable loops have been positioned and ready for fit off
a325a180-4825-5ecc-9a06-4050f85cf5e0 | tickbox | 2nd Rough In - Final Check - Ensure cable is appropriately identified and made safe, if required
6b8c3079-f6ae-4670-b0af-1e647077c18f | section | Inspection 52
00cf4c59-e1fb-4a4a-9fe2-02be6c2d0d81 | checkpoint | Has all information been recorded and checks completed?
1df82cd3-0c15-5463-9ba7-fb509ff2af24 | textbox | Circuit ID
d6a374ec-1456-58f6-9dca-f0b1fccb55a3 | textbox | Cable Size/Type
fbdc7b8a-4018-53e2-ae9c-9216cca26be1 | textbox | Number of Points
4e278729-13bb-5390-9d58-3bb45bdb333a | tickbox | Feeds - Visual Check - All feeds have been roughed in
d1cdbadc-0ebf-5032-9e15-f409661b2b8d | tickbox | Feeds - Identification - All feed cables have been identified/marked
29263ad6-a0cf-5818-9ca8-1e1a9039bd83 | tickbox | 1st Rough In - Visual Check - All cable loops have been roughed in
8d4d8740-f324-59a6-b40f-c670c77ba851 | tickbox | 1st Rough In - Identification - All cable loops have been identified/marked
35541357-282e-5abd-9eb9-c0fb76ba632b | tickbox | 2nd Rough In - Visual Check - All cable loops have been positioned and ready for fit off
346d940c-4237-5b22-aada-16518f4c2ebb | tickbox | 2nd Rough In - Final Check - Ensure cable is appropriately identified and made safe, if required
07eb59bb-d264-44aa-a047-8035117fe4b2 | section | Inspection 53
111811bf-9ec6-469a-895c-7050b7775777 | checkpoint | Has all information been recorded and checks completed?
27e51b61-6cd0-5a2b-8d3b-25f0e98c5344 | textbox | Circuit ID
4c9d2451-1b36-5562-8662-3bf3d9b8d18e | textbox | Cable Size/Type
44e2d976-d93d-5c13-ae21-88e207167873 | textbox | Number of Points
dbe4ce4d-990a-57c7-bd62-eb532c2f589c | tickbox | Feeds - Visual Check - All feeds have been roughed in
08e8e266-05de-5772-94e9-880c4c89fd25 | tickbox | Feeds - Identification - All feed cables have been identified/marked
65e01051-399e-5557-9ffd-18da41f9e7f4 | tickbox | 1st Rough In - Visual Check - All cable loops have been roughed in
9082fba4-d9fc-54ab-9ad9-648db9a8cfb7 | tickbox | 1st Rough In - Identification - All cable loops have been identified/marked
d4c414e3-9bbf-5c24-9272-681395b854ad | tickbox | 2nd Rough In - Visual Check - All cable loops have been positioned and ready for fit off
edbe6b8b-7f5f-5f09-8deb-0b1e67054b9c | tickbox | 2nd Rough In - Final Check - Ensure cable is appropriately identified and made safe, if required
1bd9bc18-05e4-47d8-89db-a01e0d266ed9 | section | Inspection 54
54cf3cc9-9cb2-42cb-bec2-3f4aab120375 | checkpoint | Has all information been recorded and checks completed?
c864a7d6-b11c-51d6-a2cf-6be1093a22df | textbox | Circuit ID
3710bbde-20e4-5232-834b-3ea9763fefd0 | textbox | Cable Size/Type
64721be1-4555-5be0-9247-935e9835add2 | textbox | Number of Points
274d608a-f387-5b39-be29-dfe69f5fc6f9 | tickbox | Feeds - Visual Check - All feeds have been roughed in
8d9c576b-1c15-5ab3-b9c6-a4c29a902872 | tickbox | Feeds - Identification - All feed cables have been identified/marked
104c3655-ad27-5a14-bfe2-36ff561adf5e | tickbox | 1st Rough In - Visual Check - All cable loops have been roughed in
042d8c67-6cdd-52f5-90fb-ef4a903bc495 | tickbox | 1st Rough In - Identification - All cable loops have been identified/marked
4334b01f-510c-523b-9ae2-822d120164a4 | tickbox | 2nd Rough In - Visual Check - All cable loops have been positioned and ready for fit off
d88a449c-c5ae-5449-866c-97752bf3e3d8 | tickbox | 2nd Rough In - Final Check - Ensure cable is appropriately identified and made safe, if required
dd0b2509-32b6-4d0b-a48a-26bccbd939b5 | section | Inspection 55
2055b79e-1e7c-44e2-946f-067ce91e16e4 | checkpoint | Has all information been recorded and checks completed?
8943782d-8bd4-5e58-b908-78dfdf084fc3 | textbox | Circuit ID
2d39191c-4a20-541c-91fe-c8274545fb5c | textbox | Cable Size/Type
5b419ce2-6cd9-533f-aaca-27c9b0eb0cca | textbox | Number of Points
00d09900-bef1-5907-92d7-2d4044b5f677 | tickbox | Feeds - Visual Check - All feeds have been roughed in
e502931d-cfc7-5ad1-9c66-ac1af721f798 | tickbox | Feeds - Identification - All feed cables have been identified/marked
0312c209-b0ec-5d45-b251-bb5156b125c9 | tickbox | 1st Rough In - Visual Check - All cable loops have been roughed in
3601db62-b6d9-5c78-821f-c2a23d8b963d | tickbox | 1st Rough In - Identification - All cable loops have been identified/marked
43e03bef-1571-5f72-92f9-aef2ec80e5eb | tickbox | 2nd Rough In - Visual Check - All cable loops have been positioned and ready for fit off
19512636-0f50-5846-bce3-0c824a05f09b | tickbox | 2nd Rough In - Final Check - Ensure cable is appropriately identified and made safe, if required
443f0f0d-9715-419f-867d-ff0e8237582f | section | Inspection 56
1eabc68b-e77d-4916-a1a6-74b1ce2db936 | checkpoint | Has all information been recorded and checks completed?
454b3296-b0b0-54f9-aa1d-d4241974f7d4 | textbox | Circuit ID
5ac96bf7-da40-5158-a4aa-ab94cc256777 | textbox | Cable Size/Type
b6dfc113-0173-558c-b13d-ec5362483167 | textbox | Number of Points
ad42f944-9779-5f38-9332-ffe736b89a21 | tickbox | Feeds - Visual Check - All feeds have been roughed in
2df61257-33d9-5eaf-b1ee-d11e4d36125b | tickbox | Feeds - Identification - All feed cables have been identified/marked
4ea66dcb-e52a-5303-a5ee-2dcdade76329 | tickbox | 1st Rough In - Visual Check - All cable loops have been roughed in
b0356ba9-e9d5-5c8d-8eb4-84b29c91b689 | tickbox | 1st Rough In - Identification - All cable loops have been identified/marked
fdaa930e-eb1d-5261-9ef8-156137be021e | tickbox | 2nd Rough In - Visual Check - All cable loops have been positioned and ready for fit off
5a6a3fea-d464-5fb3-88ca-5e36241dc65b | tickbox | 2nd Rough In - Final Check - Ensure cable is appropriately identified and made safe, if required
04bc35a4-827e-427a-97cf-7328bada25cd | section | Inspection 57
21dbc36d-4500-4043-a92a-10081372c01f | checkpoint | Has all information been recorded and checks completed?
f7aa27d3-bbbb-53fb-92e6-0456b3d7e5a7 | textbox | Circuit ID
6e59919a-c3a8-52a6-afe1-dc87a5645543 | textbox | Cable Size/Type
2e68f508-a49a-5da0-8c8a-319b2f89552b | textbox | Number of Points
ec631ac0-9e5c-5eb6-9475-5af379c18b21 | tickbox | Feeds - Visual Check - All feeds have been roughed in
ee0bde9d-5827-5f43-a3cc-e5fd38731da3 | tickbox | Feeds - Identification - All feed cables have been identified/marked
e0e1a427-9448-5415-979e-6792dda1d3c5 | tickbox | 1st Rough In - Visual Check - All cable loops have been roughed in
a5e4f8bc-86cd-538e-8547-4de4b3219b78 | tickbox | 1st Rough In - Identification - All cable loops have been identified/marked
70ca3c7b-86a0-5050-b807-adbe67d813f1 | tickbox | 2nd Rough In - Visual Check - All cable loops have been positioned and ready for fit off
c36097f1-284d-5c85-8062-47986c505a33 | tickbox | 2nd Rough In - Final Check - Ensure cable is appropriately identified and made safe, if required
28a15dbb-3837-463a-adc9-cf3640a024b9 | section | Inspection 58
eb971c22-af65-4db3-a327-57778bf30470 | checkpoint | Has all information been recorded and checks completed?
421f9ab6-c428-5ca0-af00-8bb2f4f3a2cf | textbox | Circuit ID
30a919aa-aca1-53d6-9606-ce399ff6f851 | textbox | Cable Size/Type
100e0c64-ca79-5a1b-baf4-94b52a3e800a | textbox | Number of Points
cd0cc3b2-d687-59b7-aab4-7fb360ee7160 | tickbox | Feeds - Visual Check - All feeds have been roughed in
d9baa5c7-260b-557c-8057-d47ee1797c7f | tickbox | Feeds - Identification - All feed cables have been identified/marked
0d27b654-6043-5fe1-99f3-7431c744bce9 | tickbox | 1st Rough In - Visual Check - All cable loops have been roughed in
08797658-87a9-5ed0-acd7-58b76461de98 | tickbox | 1st Rough In - Identification - All cable loops have been identified/marked
806d0e23-38d4-56fb-a6b6-96a316bb9df7 | tickbox | 2nd Rough In - Visual Check - All cable loops have been positioned and ready for fit off
8a3a98e7-7c09-58c1-a236-c8b0cd4fa41c | tickbox | 2nd Rough In - Final Check - Ensure cable is appropriately identified and made safe, if required
146536c4-96f0-4dbc-bb96-bedc3ddf70bf | section | Inspection 59
04d320b9-d4d0-4eb0-ad9e-922cadcca634 | checkpoint | Has all information been recorded and checks completed?
44cf94ef-9bcb-57b9-90a9-911a2078853e | textbox | Circuit ID
4fd84c28-2886-591c-af26-d8bb561f3da5 | textbox | Cable Size/Type
dccd4002-d290-59c4-9598-eab0bc01fcc2 | textbox | Number of Points
b56a50ba-7e57-5939-8778-d154703adc45 | tickbox | Feeds - Visual Check - All feeds have been roughed in
4fec59b4-7207-5be3-a33b-21e6f988ae70 | tickbox | Feeds - Identification - All feed cables have been identified/marked
3e6e0870-5cf9-5fa5-9f29-563a21545ebe | tickbox | 1st Rough In - Visual Check - All cable loops have been roughed in
6d025635-da1d-51de-a525-3fab809cc381 | tickbox | 1st Rough In - Identification - All cable loops have been identified/marked
571e0936-2a7b-520a-af37-39cb23db40a7 | tickbox | 2nd Rough In - Visual Check - All cable loops have been positioned and ready for fit off
80ab502f-14b0-5f6b-b2e6-4e2dd3ad97c0 | tickbox | 2nd Rough In - Final Check - Ensure cable is appropriately identified and made safe, if required
a19b6ae3-fa4f-4cc4-a54e-a0d821bee955 | section | Inspection 60
0629fc4e-1e6a-4dd8-b91f-c8aaee7a2e7d | checkpoint | Has all information been recorded and checks completed?
36314565-3a21-5d6d-bfc6-739a8c202829 | textbox | Circuit ID
15fc6829-b983-5fb8-ad13-1006918aafde | textbox | Cable Size/Type
2bab4fc7-54a6-509c-b699-8957cdf77300 | textbox | Number of Points
00403742-77d9-59a3-9daf-cc72c0ff9001 | tickbox | Feeds - Visual Check - All feeds have been roughed in
71abf8e9-eafc-5b82-b9ab-fdd57e271f0b | tickbox | Feeds - Identification - All feed cables have been identified/marked
4f858072-ec0d-5d39-bc7d-018a73a1f5af | tickbox | 1st Rough In - Visual Check - All cable loops have been roughed in
64609f5e-bf71-54bf-b35f-6693dfd88d1f | tickbox | 1st Rough In - Identification - All cable loops have been identified/marked
97c74f91-6ffd-5e41-9b8d-529ed5eb8b17 | tickbox | 2nd Rough In - Visual Check - All cable loops have been positioned and ready for fit off
c04c7461-6681-52bf-885c-1831eafa494f | tickbox | 2nd Rough In - Final Check - Ensure cable is appropriately identified and made safe, if required
c9242739-ba5f-4695-a8e3-0a0b285e2dcc | section | Inspection 61
78460a48-5513-41a9-8371-55dc28160fe3 | checkpoint | Has all information been recorded and checks completed?
295b5479-ab17-5657-b478-716ba1084637 | textbox | Circuit ID
15ceacd5-5258-5f96-a1c7-144d089e267c | textbox | Cable Size/Type
78f5602c-9448-5344-9071-dcbf4c2a8b01 | textbox | Number of Points
3b29f931-570e-5312-99f7-be15c6f41bea | tickbox | Feeds - Visual Check - All feeds have been roughed in
994904ea-a183-5547-b4dd-78259bb77f40 | tickbox | Feeds - Identification - All feed cables have been identified/marked
d4bfe562-f8c4-50c9-b71e-a66bee94491a | tickbox | 1st Rough In - Visual Check - All cable loops have been roughed in
628572f2-5326-5782-b8ee-4b02d292b287 | tickbox | 1st Rough In - Identification - All cable loops have been identified/marked
07118173-8657-58c8-9a12-f537b5279c4d | tickbox | 2nd Rough In - Visual Check - All cable loops have been positioned and ready for fit off
cebafe78-4ddd-5a1c-bd98-7d68ed889d70 | tickbox | 2nd Rough In - Final Check - Ensure cable is appropriately identified and made safe, if required
38481260-86a2-41d6-8412-560b9763d824 | section | Inspection 62
c3284d4b-9192-41c7-9120-44ef063645dc | checkpoint | Has all information been recorded and checks completed?
3858c07d-4d4a-57ae-96db-dedca50a1d78 | textbox | Circuit ID
2ec01c6f-e23e-5932-a802-6b01323e25e2 | textbox | Cable Size/Type
8fa02093-694f-52ef-9e7e-c8e09a87607a | textbox | Number of Points
32454669-d560-5d67-a5b7-202205b1c8fc | tickbox | Feeds - Visual Check - All feeds have been roughed in
d7f50247-93d0-505e-95ba-ffdad394ce21 | tickbox | Feeds - Identification - All feed cables have been identified/marked
386d307d-8013-5e47-8060-6d722a77b363 | tickbox | 1st Rough In - Visual Check - All cable loops have been roughed in
0daf2950-49a5-5cb4-92f7-1bf981982a38 | tickbox | 1st Rough In - Identification - All cable loops have been identified/marked
126632c4-c9b4-56ce-8914-09f510f7500d | tickbox | 2nd Rough In - Visual Check - All cable loops have been positioned and ready for fit off
021b4636-e39f-506e-b3a4-dcf9cbff213c | tickbox | 2nd Rough In - Final Check - Ensure cable is appropriately identified and made safe, if required
9f7baaff-e974-48f8-a1e1-4860e744f822 | section | Inspection 63
e8687e7e-8e6b-4d62-9d60-91bb48286790 | checkpoint | Has all information been recorded and checks completed?
ac7a0c28-9ee7-5002-9f14-a7a324059fd2 | textbox | Circuit ID
ba39d820-1535-5800-8b7f-1fb8aae2563f | textbox | Cable Size/Type
6f0e38c2-9866-5eae-a8fd-33ea830c14f7 | textbox | Number of Points
35325f40-9325-5c89-b48b-17334c2ce65a | tickbox | Feeds - Visual Check - All feeds have been roughed in
ff5eead6-c01b-52db-8f5e-28bcb50f269d | tickbox | Feeds - Identification - All feed cables have been identified/marked
e1ca87ae-8f65-5f46-a053-79a5ecdff952 | tickbox | 1st Rough In - Visual Check - All cable loops have been roughed in
6ed572e1-6439-5ad2-9731-f4aa99366728 | tickbox | 1st Rough In - Identification - All cable loops have been identified/marked
69be2a59-1200-5ff2-b67c-cd9b42c61a9d | tickbox | 2nd Rough In - Visual Check - All cable loops have been positioned and ready for fit off
02e787fe-9b84-57f0-b6b0-6a8c1d8562ef | tickbox | 2nd Rough In - Final Check - Ensure cable is appropriately identified and made safe, if required
56893e13-d91c-4510-8e5e-7e19908b7bc7 | section | Inspection 64
86936634-6cb6-4af1-917a-44bbb47871ef | checkpoint | Has all information been recorded and checks completed?
2e37df98-3516-5dd7-8790-0fce52bfda92 | textbox | Circuit ID
2ff840e3-b320-5472-898b-898f6a82b25b | textbox | Cable Size/Type
3f33eec0-d715-5fb1-ad68-477f6388090e | textbox | Number of Points
e5b03b06-d397-5657-91cd-6e5f1609c872 | tickbox | Feeds - Visual Check - All feeds have been roughed in
16680a2e-1600-56d2-aeec-5fdd75b3351c | tickbox | Feeds - Identification - All feed cables have been identified/marked
9499023f-5b89-5960-bd26-a9d77ae4f882 | tickbox | 1st Rough In - Visual Check - All cable loops have been roughed in
62bcd1ee-fd91-5bb3-b486-83db5ad4e9dc | tickbox | 1st Rough In - Identification - All cable loops have been identified/marked
27c25a26-d6bc-572c-a902-3fcdcf483bc0 | tickbox | 2nd Rough In - Visual Check - All cable loops have been positioned and ready for fit off
6ccd81c0-a307-5dc4-8aaa-182d9e5fd9f4 | tickbox | 2nd Rough In - Final Check - Ensure cable is appropriately identified and made safe, if required
95c1a86c-3f91-46a3-bb49-0f4496589876 | section | Inspection 65
b8ecc6fd-d6e6-431a-8d0b-960cbcfb11f8 | checkpoint | Has all information been recorded and checks completed?
e5389ade-03b2-5b7b-9419-251575c3f283 | textbox | Circuit ID
097d8fb6-7f5a-5ed4-9105-d86feabb766b | textbox | Cable Size/Type
a29150bd-c9de-5a64-82b4-781b007d69f9 | textbox | Number of Points
6f93bf30-b50f-5c29-8b62-28c399d70c11 | tickbox | Feeds - Visual Check - All feeds have been roughed in
00bc134a-9ce8-5371-bf7c-513df9f63145 | tickbox | Feeds - Identification - All feed cables have been identified/marked
9e2ee916-917a-5775-be0b-3394b38578c7 | tickbox | 1st Rough In - Visual Check - All cable loops have been roughed in
df938d72-3ca5-50f3-92b4-db9c1bab2094 | tickbox | 1st Rough In - Identification - All cable loops have been identified/marked
c7839b26-9af9-5869-afb2-8f013b672982 | tickbox | 2nd Rough In - Visual Check - All cable loops have been positioned and ready for fit off
eb41596d-d253-524b-b410-bcf0f6ac2c90 | tickbox | 2nd Rough In - Final Check - Ensure cable is appropriately identified and made safe, if required
42e1edc9-7920-4bf8-acd5-8bfad96a6c74 | section | Inspection 66
e9e9ea23-abaf-4bbe-9b55-6f223519d6bb | checkpoint | Has all information been recorded and checks completed?
ec0c2d39-c2c2-5a33-a7e5-f3e0990ac221 | textbox | Circuit ID
95fe1006-6181-537e-b411-7d01d6e22e1f | textbox | Cable Size/Type
7abbc553-c18f-57f6-a09d-7a2f6df4d7cc | textbox | Number of Points
6acbbd35-40c3-5293-97b5-b2bdcec01f55 | tickbox | Feeds - Visual Check - All feeds have been roughed in
84dd96c9-ace5-54f7-8afa-7dd08927db2b | tickbox | Feeds - Identification - All feed cables have been identified/marked
403bc72f-0ec9-5e50-87d1-550aae0cae86 | tickbox | 1st Rough In - Visual Check - All cable loops have been roughed in
6a166549-3f0b-595f-a514-9fdaea7b0787 | tickbox | 1st Rough In - Identification - All cable loops have been identified/marked
80f6e8f6-71e5-56f8-988d-3c03da56d1f5 | tickbox | 2nd Rough In - Visual Check - All cable loops have been positioned and ready for fit off
bf768215-4032-516b-a4fd-fcd51be466bb | tickbox | 2nd Rough In - Final Check - Ensure cable is appropriately identified and made safe, if required
27f6b040-5d39-41bf-9878-03bb99a06a0a | section | Inspection 67
0f062e2d-c8ce-4c0f-bfa0-fc62387ab00b | checkpoint | Has all information been recorded and checks completed?
9564b95a-52d1-5b8f-9e21-83c0d4ab8379 | textbox | Circuit ID
f18d082e-2318-56ed-8706-ba884451b90a | textbox | Cable Size/Type
4284d8e1-9985-5193-897f-0d2eb9270274 | textbox | Number of Points
bb86eec7-f59d-551a-8945-f9d51bfc9ac8 | tickbox | Feeds - Visual Check - All feeds have been roughed in
74a1ab3f-e8c9-5107-882e-5819ceabf640 | tickbox | Feeds - Identification - All feed cables have been identified/marked
95b9b645-a091-5e11-b011-e1130ec61b6c | tickbox | 1st Rough In - Visual Check - All cable loops have been roughed in
50d07bf0-8441-5c79-8d1d-c4838adf2977 | tickbox | 1st Rough In - Identification - All cable loops have been identified/marked
fc49205c-ef03-5840-95c6-0e32f396fff7 | tickbox | 2nd Rough In - Visual Check - All cable loops have been positioned and ready for fit off
8cf06c03-f52e-5349-a69c-e7d73fe7b8fb | tickbox | 2nd Rough In - Final Check - Ensure cable is appropriately identified and made safe, if required
d714ff25-a7d6-4090-a7b6-437f8c4d9ae7 | section | Inspection 68
a3516a8f-b07d-4570-a0d2-82566e51d3f5 | checkpoint | Has all information been recorded and checks completed?
d28230b3-90b8-53b5-84d3-8d014c65b1f6 | textbox | Circuit ID
7b42180f-c266-54d5-aaf5-710f7c544d3a | textbox | Cable Size/Type
3699e338-28f9-5be8-a029-cbd313022605 | textbox | Number of Points
ae4ee8fa-8319-5f13-b9d9-e77aa10eac6b | tickbox | Feeds - Visual Check - All feeds have been roughed in
64d47d45-b720-5b24-90a7-bb0f97f39eac | tickbox | Feeds - Identification - All feed cables have been identified/marked
44c5edd1-1544-5938-a95d-e9159d889081 | tickbox | 1st Rough In - Visual Check - All cable loops have been roughed in
653b1e26-b6ea-5e59-9c75-dec8ef19c1b4 | tickbox | 1st Rough In - Identification - All cable loops have been identified/marked
0fd43136-193e-5163-beae-f2a02b7b67e1 | tickbox | 2nd Rough In - Visual Check - All cable loops have been positioned and ready for fit off
026e0201-df26-5334-bca3-4d829f38cce0 | tickbox | 2nd Rough In - Final Check - Ensure cable is appropriately identified and made safe, if required
4df68398-57c6-4dbe-ad3c-a8e3d9f7848a | section | Inspection 69
4a753d91-436b-4c02-b8d9-49d10e288c6e | checkpoint | Has all information been recorded and checks completed?
3450a41e-d971-5b83-9e9d-adf77c288001 | textbox | Circuit ID
4640a862-e2fe-51af-b278-83e7bc738a91 | textbox | Cable Size/Type
32c8293d-db51-5f29-ad6a-3afa8cf98e34 | textbox | Number of Points
08126637-2c6c-555c-964d-79de1319e7e1 | tickbox | Feeds - Visual Check - All feeds have been roughed in
70b5c531-11f1-58dc-a2e6-eed9e5fa9656 | tickbox | Feeds - Identification - All feed cables have been identified/marked
22646b89-fb65-57a4-af3a-9de36f2b72e5 | tickbox | 1st Rough In - Visual Check - All cable loops have been roughed in
455b32a9-5b78-5e4c-9b0e-912e744a2624 | tickbox | 1st Rough In - Identification - All cable loops have been identified/marked
5e0704e6-fe5a-540b-b569-8cbd3a5e7d9d | tickbox | 2nd Rough In - Visual Check - All cable loops have been positioned and ready for fit off
ebea8c9f-d970-5af4-9306-1a8dedeb30d4 | tickbox | 2nd Rough In - Final Check - Ensure cable is appropriately identified and made safe, if required
9d4702fc-ac8a-4202-a15f-3d68167c471d | section | Inspection 70
6e039ea8-9739-4ba3-b93d-33421bd822c3 | checkpoint | Has all information been recorded and checks completed?
5eb95970-4bdd-5551-bd7c-bf85d283dc59 | textbox | Circuit ID
b3c2f3fe-f4b1-5e05-a54d-650d94fca323 | textbox | Cable Size/Type
88872700-be9b-5fb2-9d29-c9585ed9cec0 | textbox | Number of Points
2fd002c3-492b-5f13-a663-ad0ac07c260a | tickbox | Feeds - Visual Check - All feeds have been roughed in
d0ca1c4c-038b-589a-8fa0-b4474242156a | tickbox | Feeds - Identification - All feed cables have been identified/marked
75a7e8e8-8570-58ca-968d-beb9676e7b55 | tickbox | 1st Rough In - Visual Check - All cable loops have been roughed in
e0184bd6-76bd-5811-b175-f2ba78eb89f1 | tickbox | 1st Rough In - Identification - All cable loops have been identified/marked
612baf31-4dc3-5414-9c6c-5a5ff895d0ee | tickbox | 2nd Rough In - Visual Check - All cable loops have been positioned and ready for fit off
66cf682e-7d48-5c81-8016-a89a6bde74d4 | tickbox | 2nd Rough In - Final Check - Ensure cable is appropriately identified and made safe, if required
76cc506d-180c-41d6-abe5-c984413dc082 | section | Inspection 71
a8e72f2b-e9fe-48d8-b41b-693e109d7673 | checkpoint | Has all information been recorded and checks completed?
e497fa83-6cea-5783-a6e5-6f8fe68ef35d | textbox | Circuit ID
cedfd67f-64ee-50f1-967e-ef208f330ae5 | textbox | Cable Size/Type
c2a799e1-1511-5c8b-ac50-e03800153a9a | textbox | Number of Points
099d8d88-60e0-58d5-a991-56063bf5ffaf | tickbox | Feeds - Visual Check - All feeds have been roughed in
47e801cd-84b1-548d-a040-f9468689a66d | tickbox | Feeds - Identification - All feed cables have been identified/marked
c3aad6d4-14d9-559c-9701-85f8ec95c0c8 | tickbox | 1st Rough In - Visual Check - All cable loops have been roughed in
c1589c0e-572a-56f0-80f2-7506d8c7b1b7 | tickbox | 1st Rough In - Identification - All cable loops have been identified/marked
a27d2778-96d1-5642-b449-c6efe7d3a2fe | tickbox | 2nd Rough In - Visual Check - All cable loops have been positioned and ready for fit off
06caaefa-91d4-53e6-8484-593289211b26 | tickbox | 2nd Rough In - Final Check - Ensure cable is appropriately identified and made safe, if required
efbf0594-a57f-4061-8ae8-8dfca4691403 | section | Inspection 72
a7aff56e-5cd3-47ec-ba8d-efeba021526f | checkpoint | Has all information been recorded and checks completed?
e9ee8741-58c5-5b2e-8feb-05059d78203b | textbox | Circuit ID
b9515fac-3ab9-5a8d-b788-112eb8a87b56 | textbox | Cable Size/Type
1b9d8820-288a-5f8a-b13c-b271f63be064 | textbox | Number of Points
515b98c9-be6a-598a-a4bb-69c17dd20636 | tickbox | Feeds - Visual Check - All feeds have been roughed in
e1b8f75f-8064-544c-8532-bde262b236f3 | tickbox | Feeds - Identification - All feed cables have been identified/marked
1f9e250f-8ce9-5ef0-842f-054509ad1b29 | tickbox | 1st Rough In - Visual Check - All cable loops have been roughed in
ef115938-ad38-5473-8079-081444743c89 | tickbox | 1st Rough In - Identification - All cable loops have been identified/marked
9ac502da-bb01-5b1d-a1ac-2ca78499a7ce | tickbox | 2nd Rough In - Visual Check - All cable loops have been positioned and ready for fit off
8c30c08e-8388-56aa-bb90-f11e39637248 | tickbox | 2nd Rough In - Final Check - Ensure cable is appropriately identified and made safe, if required
10dafef0-96d1-42bc-aaeb-1ce93684cb6e | checklist | QA_TEM_043_Fit Off Checklist |  | QA_TEM_043_Fit Off Checklist
bd278d91-219f-457b-a3a2-5627135f4c50 | section | Inspection 1
c22469aa-4a5a-4d3b-bcb4-f6dc7c532b8b | checkpoint | Has all information been recorded and checks completed?
2f8377e5-fdab-571c-a08c-3a04e7f5b5ab | textbox | Circuit ID
fe80f0c9-7499-5e47-962d-634a66e17a87 | textbox | Number of Points
7562938c-7d89-5114-b1ae-9804a03f55f9 | tickbox | Fit Off - Visual Check - All points have been fit off/terminated
ed20660f-07ce-5963-b08d-b79efc497e43 | tickbox | Fit Off - Identification - Ensure cable is appropriately identified, post termination
6fd97fb2-cf7a-5c95-af37-fd315256ffd6 | tickbox | Final Check - All fit off complete, ready for switchboard termination
df4fbded-15ef-4e55-a559-5d60c673fc6e | section | Inspection 2
2624856b-1f2b-4739-b33f-02f3fdf6e888 | checkpoint | Has all information been recorded and checks completed?
640b550e-a5fe-59e0-93f1-78fb74d009e6 | textbox | Circuit ID
65db45eb-a39e-5d4c-8cb0-26569465a6ef | textbox | Number of Points
775fa288-a1bc-5ab7-a11a-504b33fcd44a | tickbox | Fit Off - Visual Check - All points have been fit off/terminated
36c45d3c-6433-5a0d-b90f-b533c5b74fac | tickbox | Fit Off - Identification - Ensure cable is appropriately identified, post termination
3d86f25e-159d-509c-8af9-954f06f8f45a | tickbox | Final Check - All fit off complete, ready for switchboard termination
3e77b06e-dcfe-4678-9779-d97c1c675e2e | section | Inspection 3
82e1103e-348c-42fd-b10c-85c3be04151c | checkpoint | Has all information been recorded and checks completed?
640014ef-763e-52e2-a6b0-1799201cc8e4 | textbox | Circuit ID
73576edb-d91a-513f-8231-2fb14bb89bce | textbox | Number of Points
29b35fa2-e407-5601-a3b9-73f20ce1015d | tickbox | Fit Off - Visual Check - All points have been fit off/terminated
e73509eb-a174-5e9a-ac4b-34629dad5be1 | tickbox | Fit Off - Identification - Ensure cable is appropriately identified, post termination
05ddfc94-f864-5012-bda0-7332344d7b59 | tickbox | Final Check - All fit off complete, ready for switchboard termination
d8fab97b-b3bd-43a9-9872-48fc83d886ed | section | Inspection 4
8dd74938-6ca4-4699-8c56-66c153ad1b6d | checkpoint | Has all information been recorded and checks completed?
c218649a-df83-59aa-9bd6-ce327527939c | textbox | Circuit ID
39f7d601-78db-5322-a957-d4c681ec6d7e | textbox | Number of Points
60796e83-69c4-5007-9f9d-1678973232f7 | tickbox | Fit Off - Visual Check - All points have been fit off/terminated
df937a79-6b5b-568d-a3d0-99abb289fcfa | tickbox | Fit Off - Identification - Ensure cable is appropriately identified, post termination
af0fc0f9-09a5-5d9f-a226-f8e00888e725 | tickbox | Final Check - All fit off complete, ready for switchboard termination
cf8b96cc-f166-4eda-b20d-6cd34a45be93 | section | Inspection 5
256457bf-9fd1-4829-a4d1-3fc31e4cb571 | checkpoint | Has all information been recorded and checks completed?
591ffc4e-429a-51b5-8dce-07644d04205a | textbox | Circuit ID
0bd61c48-a4df-5d3a-b4cb-633b91b322a6 | textbox | Number of Points
3ed41177-b18b-5198-ac0b-8e54719b49cd | tickbox | Fit Off - Visual Check - All points have been fit off/terminated
5ea91f4a-f6d4-5c89-8733-3fcba7c6a427 | tickbox | Fit Off - Identification - Ensure cable is appropriately identified, post termination
ce96a09f-100c-5836-9e2a-fa4d62c5d82c | tickbox | Final Check - All fit off complete, ready for switchboard termination
d2eaca88-c894-4de0-a09b-d4bfaaf31b5a | section | Inspection 6
3b573182-d8d0-4ffb-8f30-333668f966f4 | checkpoint | Has all information been recorded and checks completed?
deea87cb-a278-59e0-8aec-b43985c94d8b | textbox | Circuit ID
220243e6-0621-5cf1-a26a-5c937f6ac82c | textbox | Number of Points
76b36727-7fbb-556b-9443-a882eb7bd751 | tickbox | Fit Off - Visual Check - All points have been fit off/terminated
4dfecfbf-04c0-5af7-bb64-b216d1299d80 | tickbox | Fit Off - Identification - Ensure cable is appropriately identified, post termination
7f908d2f-de7e-5129-aabd-70e77b37b417 | tickbox | Final Check - All fit off complete, ready for switchboard termination
84ce604b-8026-447e-90db-f0f5142958c5 | section | Inspection 7
a79e44ca-17bf-4056-a6c2-cec03b2fee91 | checkpoint | Has all information been recorded and checks completed?
bee62a5d-6eb7-55af-9b85-468301b9259a | textbox | Circuit ID
6f41dfd7-d4ab-5742-ae17-1ea3f66bbf10 | textbox | Number of Points
ba4e1d77-a59f-572c-a609-5115ce919453 | tickbox | Fit Off - Visual Check - All points have been fit off/terminated
1468a74a-f2e8-57b1-b0a7-3d564ab6ff52 | tickbox | Fit Off - Identification - Ensure cable is appropriately identified, post termination
aef263f1-6771-50b4-b83f-831e4d2edd31 | tickbox | Final Check - All fit off complete, ready for switchboard termination
24a84042-8e91-4b16-987a-d1a1dfd83ea0 | section | Inspection 8
07c20f4f-826f-4179-bca6-f8c09e1d7cf2 | checkpoint | Has all information been recorded and checks completed?
424b90eb-301c-5b8c-8f49-89fdcc2dfd52 | textbox | Circuit ID
d761c428-ba31-53d6-b044-7aa62133ade9 | textbox | Number of Points
d3ff5bfb-33e9-540f-9833-644d25ac4246 | tickbox | Fit Off - Visual Check - All points have been fit off/terminated
e671bb33-11a8-59bc-8a84-ded05a854659 | tickbox | Fit Off - Identification - Ensure cable is appropriately identified, post termination
fd6bc3fd-471b-5b0b-b8e4-9cdc42c244c6 | tickbox | Final Check - All fit off complete, ready for switchboard termination
329dcbac-efaf-4107-9017-32c31c77da45 | section | Inspection 9
07a2f50f-94d4-44eb-bd42-956cc376ba26 | checkpoint | Has all information been recorded and checks completed?
b365ca5d-b36e-57b1-98eb-b6a04100c18f | textbox | Circuit ID
43f93fcb-44d8-5273-ab19-cb0947aac5ad | textbox | Number of Points
32329c54-186d-5777-9e99-80f2caaa9534 | tickbox | Fit Off - Visual Check - All points have been fit off/terminated
08795080-d54d-5a57-9d4d-4bfea9f3cba2 | tickbox | Fit Off - Identification - Ensure cable is appropriately identified, post termination
abe726bc-0156-5f4c-905a-6a2a0e98156e | tickbox | Final Check - All fit off complete, ready for switchboard termination
1f1395cb-a4fc-4b72-9f23-b32db5b198aa | section | Inspection 10
43889bfd-377b-4dff-8667-f24cafba668e | checkpoint | Has all information been recorded and checks completed?
f110311c-c6c2-5c74-ba7f-57c1cdd0bc82 | textbox | Circuit ID
235e56bb-49fc-5043-aad2-4b91770441c4 | textbox | Number of Points
6cb29b15-1cb0-5f17-96fe-cb953a513b15 | tickbox | Fit Off - Visual Check - All points have been fit off/terminated
5661e6b8-5189-5df9-894a-d0a878f6a5f8 | tickbox | Fit Off - Identification - Ensure cable is appropriately identified, post termination
406a95d4-45e9-52f0-ab03-2469713b658f | tickbox | Final Check - All fit off complete, ready for switchboard termination
f02ec827-83da-4e16-b038-593810363c5b | section | Inspection 11
e234125c-8f56-4095-a5f2-d247f5a45a7b | checkpoint | Has all information been recorded and checks completed?
69eab395-34c1-55cd-832c-314d26cbfa19 | textbox | Circuit ID
01e28cb4-7d58-5923-9e62-9bb04af020c4 | textbox | Number of Points
44b7906b-3db3-5c30-a490-2e154d8079ff | tickbox | Fit Off - Visual Check - All points have been fit off/terminated
775ad9cb-25c3-59a6-8796-f0c1b6be9484 | tickbox | Fit Off - Identification - Ensure cable is appropriately identified, post termination
2ea56a43-4a4f-57f0-ab4c-7aafe85083eb | tickbox | Final Check - All fit off complete, ready for switchboard termination
2cbcd2e9-d9e0-49a0-8908-6a3231c1a49c | section | Inspection 12
d9b0af12-6dfd-4192-9264-35e44b81d82d | checkpoint | Has all information been recorded and checks completed?
09440df6-60d4-5ac1-abac-67e0641eeca7 | textbox | Circuit ID
f8d14be9-0523-52ec-830c-a22062006ac7 | textbox | Number of Points
c901e94d-de11-5ac1-badf-16622163314e | tickbox | Fit Off - Visual Check - All points have been fit off/terminated
a5d9421e-4ca6-5712-a491-123559cac862 | tickbox | Fit Off - Identification - Ensure cable is appropriately identified, post termination
d2344ade-07d8-59ae-8a67-01e0d0adb85c | tickbox | Final Check - All fit off complete, ready for switchboard termination
f05ff2ae-2919-4691-8ff9-62c3007975ed | section | Inspection 13
57756ee6-540b-40c7-96df-4a0c4581f21f | checkpoint | Has all information been recorded and checks completed?
c7648090-adfa-572b-b305-c5e11952ebde | textbox | Circuit ID
da7cf692-72a8-5f25-9520-850f92d8497f | textbox | Number of Points
116a7a2f-f51c-594f-bd78-aa0e4bfd3802 | tickbox | Fit Off - Visual Check - All points have been fit off/terminated
89a39b76-49e9-5b49-99e4-37ed8b5c13f2 | tickbox | Fit Off - Identification - Ensure cable is appropriately identified, post termination
d6dd05b7-e2ac-5283-9ff4-292f8a02cb9f | tickbox | Final Check - All fit off complete, ready for switchboard termination
16156829-97d7-440f-910b-5e71dd8e6902 | section | Inspection 14
6c9631c3-df5d-40b4-a6d8-0235e11be019 | checkpoint | Has all information been recorded and checks completed?
9ce0d121-78fe-5e2a-8900-f295a750d32c | textbox | Circuit ID
e29f0236-3858-50ac-b7d7-78da6954558a | textbox | Number of Points
b12d2142-afe6-57c1-91df-ce2c107f42f9 | tickbox | Fit Off - Visual Check - All points have been fit off/terminated
d0d7d526-3f32-5e68-b871-83ad8267b11c | tickbox | Fit Off - Identification - Ensure cable is appropriately identified, post termination
3043f948-133b-5ab1-8137-edbaedca8a66 | tickbox | Final Check - All fit off complete, ready for switchboard termination
eff488b6-e732-44e6-bf4f-a8016ea96dde | section | Inspection 15
0a9c4312-d1cb-4a8d-8bf3-d86fa8e9bfbd | checkpoint | Has all information been recorded and checks completed?
a9170ae9-dbd8-510c-b1ba-81956ffdbcac | textbox | Circuit ID
5d9b93ba-e087-5c4c-8188-0a62be5d81eb | textbox | Number of Points
5c320220-0809-541c-b958-697738e8df67 | tickbox | Fit Off - Visual Check - All points have been fit off/terminated
150303d1-352a-507c-bf98-7085ee9fe43c | tickbox | Fit Off - Identification - Ensure cable is appropriately identified, post termination
80b125af-20ef-5c54-a4dc-f7330a3f0319 | tickbox | Final Check - All fit off complete, ready for switchboard termination
d1a262b8-b154-4ebc-9308-8604ca17b97d | section | Inspection 16
c06f58bd-cb62-4dba-8df9-2a3d73e547ea | checkpoint | Has all information been recorded and checks completed?
10c05dc3-8c37-56f0-af34-7fe006397299 | textbox | Circuit ID
8598a51b-1dbc-5439-801d-baf73a5ba05e | textbox | Number of Points
76179242-12d5-50b2-bccd-2e23521f0bf7 | tickbox | Fit Off - Visual Check - All points have been fit off/terminated
cac8d375-4fb4-55c3-b6e2-43a805304394 | tickbox | Fit Off - Identification - Ensure cable is appropriately identified, post termination
84fc15cf-a4fb-5b87-aa5d-57a6c5bc176c | tickbox | Final Check - All fit off complete, ready for switchboard termination
c1d07dc3-84d0-4978-a750-0d4087d3a3cc | section | Inspection 17
19e591e5-5e87-49cd-ab60-852a8fb49fb2 | checkpoint | Has all information been recorded and checks completed?
bcaeb13e-7332-5aec-973e-0a8382bedb81 | textbox | Circuit ID
76402716-5867-5485-a19a-979122e86368 | textbox | Number of Points
26eb23aa-a8b8-5b2c-8bf8-319d543ddb01 | tickbox | Fit Off - Visual Check - All points have been fit off/terminated
4eebdeec-5561-551b-9bf1-73f3660c0245 | tickbox | Fit Off - Identification - Ensure cable is appropriately identified, post termination
5873c0dd-4198-51f9-9ddc-7b02f951888b | tickbox | Final Check - All fit off complete, ready for switchboard termination
e84077aa-095c-49fe-bd56-23a932a68e83 | section | Inspection 18
23119e11-cc31-485a-ad69-92259a73acbf | checkpoint | Has all information been recorded and checks completed?
11d892c5-a0b4-544d-8139-ba1c016ee421 | textbox | Circuit ID
9d533cd8-2de1-5d22-bb9f-dfe1cc65ee57 | textbox | Number of Points
6df06da2-0462-5174-9371-ff5402218347 | tickbox | Fit Off - Visual Check - All points have been fit off/terminated
04037a5b-7134-5093-8e24-323ec2756fa0 | tickbox | Fit Off - Identification - Ensure cable is appropriately identified, post termination
4548ab62-0fac-522c-9727-8558d04f0bdf | tickbox | Final Check - All fit off complete, ready for switchboard termination
6ef15c00-091a-492b-bb39-7034cd8a66f3 | section | Inspection 19
11d506ba-d252-463e-a9a7-14ecebd02237 | checkpoint | Has all information been recorded and checks completed?
1a5945b3-5736-5ee6-8844-bbaf9ffca033 | textbox | Circuit ID
980ec7f6-cc56-58a3-8a2d-6fe901178c39 | textbox | Number of Points
862badfd-037d-5bf3-a736-83e909114a02 | tickbox | Fit Off - Visual Check - All points have been fit off/terminated
217408c6-2b9a-562f-b632-a0f05c616cb7 | tickbox | Fit Off - Identification - Ensure cable is appropriately identified, post termination
264efb51-18fd-51fc-92b9-8ef88897966f | tickbox | Final Check - All fit off complete, ready for switchboard termination
27b5610d-e2b9-45d9-8e96-492d7e5505a4 | section | Inspection 20
e19e0fe1-414c-4c32-9332-bc70e6b5dd3c | checkpoint | Has all information been recorded and checks completed?
c977be75-667b-5c31-b558-5473ec7ec5b3 | textbox | Circuit ID
fc24967a-0ba9-5807-af3f-4baf5eca47e4 | textbox | Number of Points
01b3db3f-9e87-592c-a663-8efa0ead0e82 | tickbox | Fit Off - Visual Check - All points have been fit off/terminated
5a4efd59-aea3-504b-833b-6ad10324ee3a | tickbox | Fit Off - Identification - Ensure cable is appropriately identified, post termination
2acc1e0a-40d9-569f-8178-c3cabaec195f | tickbox | Final Check - All fit off complete, ready for switchboard termination
194499e6-6796-40ff-b297-f80d49e9ac3d | section | Inspection 21
660a3348-6c79-45f5-aa92-03f992737c3e | checkpoint | Has all information been recorded and checks completed?
9d30a351-ee93-5bdb-9f10-8595d048ac0c | textbox | Circuit ID
6c6b8e34-1d1b-540b-aaa9-887c27ad4fbf | textbox | Number of Points
5341af95-7e1d-5b24-99bb-4d0b230d4189 | tickbox | Fit Off - Visual Check - All points have been fit off/terminated
0703d1e0-11bd-5c68-bafb-289fb1a04a59 | tickbox | Fit Off - Identification - Ensure cable is appropriately identified, post termination
4de00837-7dcf-5090-b8b3-00f02f1f3084 | tickbox | Final Check - All fit off complete, ready for switchboard termination
7244cc8d-5b05-4e3c-9710-01167057f983 | section | Inspection 22
6b9a318b-a049-4951-8185-727d699d1cad | checkpoint | Has all information been recorded and checks completed?
9ce4fa0c-f2f1-5c8a-a7b7-6b6417355968 | textbox | Circuit ID
d6cdd9b1-c656-5545-95b8-78af613c9dbd | textbox | Number of Points
97e8df63-43f4-5c2a-84e6-225e0aa94e7d | tickbox | Fit Off - Visual Check - All points have been fit off/terminated
769dec90-c0db-55b7-a606-eca6f31d69a6 | tickbox | Fit Off - Identification - Ensure cable is appropriately identified, post termination
168a430d-5d74-544c-b33e-88ad1d9a3c4e | tickbox | Final Check - All fit off complete, ready for switchboard termination
431bb291-903b-4c16-8817-fafdeb75ea2a | section | Inspection 23
7a080e4a-bd15-4b50-b771-5cc108df70b3 | checkpoint | Has all information been recorded and checks completed?
7d7f46b6-f628-5e7d-a253-a9b104b9e751 | textbox | Circuit ID
9efe7a9e-608b-58a9-b7cb-46677ecdda0f | textbox | Number of Points
c8efb134-aabc-53e0-a533-0d3bacb388c9 | tickbox | Fit Off - Visual Check - All points have been fit off/terminated
252b8e0b-3072-5537-89d6-16ad9c6f30cc | tickbox | Fit Off - Identification - Ensure cable is appropriately identified, post termination
3459c68b-c57f-5ac1-a617-fe3e1c11184b | tickbox | Final Check - All fit off complete, ready for switchboard termination
61422768-5e75-40d6-bb35-07da3752c8b6 | section | Inspection 24
8ab088b5-dfce-4ce1-bf1b-d9a4cac63c37 | checkpoint | Has all information been recorded and checks completed?
163ed76e-7f05-5e63-838b-d58ddae8a865 | textbox | Circuit ID
70c44f4c-7f38-500e-ac08-24cbdada1b23 | textbox | Number of Points
06f23634-08b1-593c-93c9-56f5f9c074b6 | tickbox | Fit Off - Visual Check - All points have been fit off/terminated
972fea3f-3d58-5bc8-b007-eca2d6908e65 | tickbox | Fit Off - Identification - Ensure cable is appropriately identified, post termination
c2d7f178-6d97-5507-9ca0-94d1c3640c00 | tickbox | Final Check - All fit off complete, ready for switchboard termination
1ad5c8d4-23d2-4442-b47c-4fff02764b87 | section | Inspection 25
b9e723fe-cefc-47a2-ac83-01bd018284d9 | checkpoint | Has all information been recorded and checks completed?
9bf25bea-3951-5a4e-811f-3ddb9973b872 | textbox | Circuit ID
edff9371-26fb-5763-9c3c-12cfdc2d2812 | textbox | Number of Points
db839407-ee69-5536-988b-71ad9a78b1d9 | tickbox | Fit Off - Visual Check - All points have been fit off/terminated
6663139a-d865-5887-92eb-c1f6f48e3031 | tickbox | Fit Off - Identification - Ensure cable is appropriately identified, post termination
982fc36a-c655-53f9-8656-f03043446947 | tickbox | Final Check - All fit off complete, ready for switchboard termination
7b462c59-0ddb-44bc-9723-2f2867b4fd4c | section | Inspection 26
1f5c8e6c-a5dc-4e77-955b-1d1ebe220923 | checkpoint | Has all information been recorded and checks completed?
18ce10b9-45f1-5bf3-83ae-acb7acb6165e | textbox | Circuit ID
52e3e2a1-c5cb-5262-98cd-44cc639eaa40 | textbox | Number of Points
73e36e07-93b6-5f29-8b0e-1542bdd502a9 | tickbox | Fit Off - Visual Check - All points have been fit off/terminated
c93d6859-cfb7-52b7-94d1-34ba6d27c39c | tickbox | Fit Off - Identification - Ensure cable is appropriately identified, post termination
89847d6f-6bbd-5b0f-82b7-58015d2ad304 | tickbox | Final Check - All fit off complete, ready for switchboard termination
0861acc1-b0d3-4e2b-b064-3ebdc36cba4c | section | Inspection 27
41da3d0d-32c4-469b-b195-d3ee4c32236c | checkpoint | Has all information been recorded and checks completed?
968e19a5-516b-5b5a-a374-b77eb63c432c | textbox | Circuit ID
d3c0de90-8659-5577-83a7-ddc7d70b7fc5 | textbox | Number of Points
7f061179-6f4e-506e-be05-7c0ffc3a77f8 | tickbox | Fit Off - Visual Check - All points have been fit off/terminated
8eb819f6-00c3-576e-9fc3-451b3386cbe6 | tickbox | Fit Off - Identification - Ensure cable is appropriately identified, post termination
5d20ba6f-c790-514d-ab15-b857bfb5c05b | tickbox | Final Check - All fit off complete, ready for switchboard termination
c0bac85f-b4f3-439d-95f7-9d4292c7e5ee | section | Inspection 28
0cf39907-51e6-4f36-960b-f9a98f0e4859 | checkpoint | Has all information been recorded and checks completed?
39d0e03a-7581-5289-8ca0-e792ab6a7acc | textbox | Circuit ID
d0b840e8-dc5f-5eef-afdd-c85f8de535dd | textbox | Number of Points
53ed28af-a1ee-5357-9ffd-f7f73979d971 | tickbox | Fit Off - Visual Check - All points have been fit off/terminated
7518793d-62fb-5f6e-8cb8-27010500f7c9 | tickbox | Fit Off - Identification - Ensure cable is appropriately identified, post termination
83169a25-6337-56ff-b8b3-a44ab715bd74 | tickbox | Final Check - All fit off complete, ready for switchboard termination
66d707dd-9326-40e3-a643-daa34cb9a039 | section | Inspection 29
7a54cfa5-cc3f-4cee-a13d-ddd21a06e99a | checkpoint | Has all information been recorded and checks completed?
e2a84e5e-a8d6-5c6b-bf58-168aa136cd0a | textbox | Circuit ID
a56ab4d6-11ea-51d6-8da6-10beb7cc8257 | textbox | Number of Points
439dd70b-fe6a-56bc-876c-b1dd7a27ca1c | tickbox | Fit Off - Visual Check - All points have been fit off/terminated
3e69c12d-6fe4-5787-9511-736e1dc36503 | tickbox | Fit Off - Identification - Ensure cable is appropriately identified, post termination
8f95f358-8d69-5336-81d7-b7fd178186ed | tickbox | Final Check - All fit off complete, ready for switchboard termination
5aecf5bc-3070-4ee2-8c31-9e657d4e4165 | section | Inspection 30
688e2c22-5f47-40c1-aa53-60f3b131f079 | checkpoint | Has all information been recorded and checks completed?
a5880b0c-fc1a-5fce-8698-3b5b1629f652 | textbox | Circuit ID
64d58563-e2c4-5b3d-acf0-0009b3a8235d | textbox | Number of Points
c4f6e941-0066-56b0-ba8b-5bfdce6ef70b | tickbox | Fit Off - Visual Check - All points have been fit off/terminated
a9502128-22e0-57ac-b8f2-14c0b0d26179 | tickbox | Fit Off - Identification - Ensure cable is appropriately identified, post termination
32818b62-2e33-5374-b2bb-419119f0def2 | tickbox | Final Check - All fit off complete, ready for switchboard termination
9de4f14e-0a68-438d-a7c4-bb5423b5506d | section | Inspection 31
eeeaa5e3-2a11-4718-ac47-7fda88c47231 | checkpoint | Has all information been recorded and checks completed?
2647b46c-d8a4-52b6-be31-ae6c13d10bab | textbox | Circuit ID
8e2cd6c5-7178-51ab-a505-cb7d15ae4970 | textbox | Number of Points
20217f82-269b-5fde-874a-485b806d58a0 | tickbox | Fit Off - Visual Check - All points have been fit off/terminated
0278dd03-2cef-53cf-b5dd-f19ce08b091e | tickbox | Fit Off - Identification - Ensure cable is appropriately identified, post termination
0071b52f-c615-517d-aa8b-95c1bfb422ed | tickbox | Final Check - All fit off complete, ready for switchboard termination
474f8a88-ed33-4be1-a1d5-16f1a8855560 | section | Inspection 32
c6e4855a-ce14-4249-ad8c-009b88a739e1 | checkpoint | Has all information been recorded and checks completed?
dd136561-659c-5dcd-9172-684973b127cf | textbox | Circuit ID
b9cbc2f4-e6ab-5ad6-b0bf-fbee62285f67 | textbox | Number of Points
b3326a4e-b592-5e3a-80a0-ad4265df09b0 | tickbox | Fit Off - Visual Check - All points have been fit off/terminated
4906a1a3-68f5-5ecc-bbd2-ad0db1d4c1a2 | tickbox | Fit Off - Identification - Ensure cable is appropriately identified, post termination
90546613-add5-52c9-a2cb-72a1418f7c6c | tickbox | Final Check - All fit off complete, ready for switchboard termination
282ace4d-9187-4e1e-a499-a4727377e9ee | section | Inspection 33
a6170fd7-6fa1-493e-aeb0-11ea28a5de7e | checkpoint | Has all information been recorded and checks completed?
02132f91-a8fa-50e2-8a2e-558bc2fd2834 | textbox | Circuit ID
a233321b-92b8-544d-9e94-939001397083 | textbox | Number of Points
8d78fee6-c5cf-57d1-920b-98d939347100 | tickbox | Fit Off - Visual Check - All points have been fit off/terminated
7d2c8993-6bf1-5419-84fe-b9ef7f31c843 | tickbox | Fit Off - Identification - Ensure cable is appropriately identified, post termination
f64f95d3-5ec2-5499-ab46-77234a5281d9 | tickbox | Final Check - All fit off complete, ready for switchboard termination
a5bd6c1f-b625-411c-8fd2-7f3bd2423069 | section | Inspection 34
faa99c6b-b83b-481d-8748-6871a8175a89 | checkpoint | Has all information been recorded and checks completed?
2636c4a7-df81-5154-9f61-97ff1b21ee1c | textbox | Circuit ID
b66916ce-5905-51e9-a6ff-f58fc9bd63a3 | textbox | Number of Points
0b6b3e15-d70c-55a9-ab21-6136a7c78a28 | tickbox | Fit Off - Visual Check - All points have been fit off/terminated
6454b6c1-d5d2-5671-b5d3-50c2a0e7ddd0 | tickbox | Fit Off - Identification - Ensure cable is appropriately identified, post termination
c55739f5-7e20-5c06-9675-a90de42a6da8 | tickbox | Final Check - All fit off complete, ready for switchboard termination
e63ea3b9-921c-4cf7-84f9-ab4c56c8007c | section | Inspection 35
e8f2d60d-02fa-4408-aa1d-2826f1b10043 | checkpoint | Has all information been recorded and checks completed?
8e716428-4df3-5f27-9667-8d75cceabb24 | textbox | Circuit ID
96891ae2-95d7-5273-902d-89e3b2bc362f | textbox | Number of Points
e27ae2a5-6582-5502-8bd0-51acb891a451 | tickbox | Fit Off - Visual Check - All points have been fit off/terminated
d5d6e3dc-763c-5a5b-9db1-e3eb374e091e | tickbox | Fit Off - Identification - Ensure cable is appropriately identified, post termination
1c5b63c2-bb30-5d6b-b5d8-aae4fa9b2543 | tickbox | Final Check - All fit off complete, ready for switchboard termination
28dff585-3ff5-4534-9076-564eb363a57b | section | Inspection 36
74c5a481-ae3e-496c-901b-433fbbb6aacf | checkpoint | Has all information been recorded and checks completed?
8c351e64-634c-5f29-8d54-55d9ca9a9e09 | textbox | Circuit ID
58df1ed5-6d0f-5d69-abd2-dd1ea54cae5f | textbox | Number of Points
215cc310-a972-5f61-8ed3-09472acc177e | tickbox | Fit Off - Visual Check - All points have been fit off/terminated
f3903279-13b7-5d6d-96ff-782c9fb9130d | tickbox | Fit Off - Identification - Ensure cable is appropriately identified, post termination
7419f971-73fa-51da-afa7-799f88f6e01a | tickbox | Final Check - All fit off complete, ready for switchboard termination
98ead2ad-160b-4622-b571-7fc9866da209 | section | Inspection 37
2d5ff007-622a-474d-bce8-e650c0b61ec9 | checkpoint | Has all information been recorded and checks completed?
a66df4ca-ed8a-50bb-ab35-43f1a8995b51 | textbox | Circuit ID
380d2c7b-3227-589c-98f7-fd4f86bc50d4 | textbox | Number of Points
717eb05e-ae59-5eaf-956c-880f0aafede3 | tickbox | Fit Off - Visual Check - All points have been fit off/terminated
c65bfbe8-726a-5255-a413-a9fbf64c4e80 | tickbox | Fit Off - Identification - Ensure cable is appropriately identified, post termination
782b9207-b6f9-50b8-b893-24d6fa87feed | tickbox | Final Check - All fit off complete, ready for switchboard termination
48a9e2c4-5cc1-4aa5-8457-06e7b9549c1b | section | Inspection 38
bdd121cf-5704-4d84-bd4e-fa2ef4316981 | checkpoint | Has all information been recorded and checks completed?
7b0a8278-94ea-553b-8d56-d243ba272142 | textbox | Circuit ID
813dd129-d96b-5907-94e1-991400d55a91 | textbox | Number of Points
119d0cf3-7bb3-5562-9c8d-251062700677 | tickbox | Fit Off - Visual Check - All points have been fit off/terminated
1cecb395-c607-5f49-b391-bcd8c735ec78 | tickbox | Fit Off - Identification - Ensure cable is appropriately identified, post termination
973cf678-6a1d-5a6e-9d67-e18cffe177bc | tickbox | Final Check - All fit off complete, ready for switchboard termination
2c07ccbc-8b05-410c-9d68-84ecf7a38f85 | section | Inspection 39
33350e14-f87f-4224-9608-1609d013c08d | checkpoint | Has all information been recorded and checks completed?
398bf201-4a0d-517e-8281-961b73aaac36 | textbox | Circuit ID
ccbe7416-2774-59e4-9296-148084a7b4b5 | textbox | Number of Points
480001e6-cd82-5f33-aa05-d1385ecf03f1 | tickbox | Fit Off - Visual Check - All points have been fit off/terminated
2c2778e6-2795-55ed-a0c6-0f7cf2447585 | tickbox | Fit Off - Identification - Ensure cable is appropriately identified, post termination
4aa1864e-8811-5738-a5f2-4d1d687501c1 | tickbox | Final Check - All fit off complete, ready for switchboard termination
42bcb2ee-390e-4690-b701-1c7cb816b16c | section | Inspection 40
53309d15-f2a0-4c08-9835-0d985531eed8 | checkpoint | Has all information been recorded and checks completed?
687d3a20-bb94-5dfa-974f-223e001bd147 | textbox | Circuit ID
3f81c202-d19e-5a43-910b-6977b976d638 | textbox | Number of Points
0b18ac53-8c3e-5e15-a929-70221ecf3ef6 | tickbox | Fit Off - Visual Check - All points have been fit off/terminated
7645ba68-5761-53e5-8d75-bf050c620668 | tickbox | Fit Off - Identification - Ensure cable is appropriately identified, post termination
66489736-ab1d-5668-907c-8705d86f2428 | tickbox | Final Check - All fit off complete, ready for switchboard termination
8b02ede3-03f2-4566-b64e-20088b4f113d | section | Inspection 41
2c52e2f4-33cc-4c5a-a5e7-eb32dbce56d8 | checkpoint | Has all information been recorded and checks completed?
928a6e96-ee4d-5209-aad5-d9b1bdeb1de2 | textbox | Circuit ID
7213d8b4-fb15-5cfa-9c71-20be46c54803 | textbox | Number of Points
a08bc220-cbfc-5d9d-b336-98492db8b561 | tickbox | Fit Off - Visual Check - All points have been fit off/terminated
7b34712b-b365-55d5-93f6-a81b17d9bd05 | tickbox | Fit Off - Identification - Ensure cable is appropriately identified, post termination
6eaf73ab-eb08-5c4b-a668-1117097cf6bc | tickbox | Final Check - All fit off complete, ready for switchboard termination
e6cb6f4e-aff3-4e51-8968-faebb648db9e | section | Inspection 42
6725fd39-fcdd-4cb9-ba49-c51532064b46 | checkpoint | Has all information been recorded and checks completed?
6126bbb3-a828-5179-83de-d80fc2c5dc6d | textbox | Circuit ID
53b7f64b-dfd5-566e-9248-43a0cb5cac8c | textbox | Number of Points
cb9679e4-7033-56c3-90fc-3c54d1a785a3 | tickbox | Fit Off - Visual Check - All points have been fit off/terminated
4f8ca58b-f10c-5688-aed9-2cece8a9645c | tickbox | Fit Off - Identification - Ensure cable is appropriately identified, post termination
342b5cbd-27a5-58de-85c7-9d671e0b7080 | tickbox | Final Check - All fit off complete, ready for switchboard termination
73a62712-0ef5-424a-99b6-96f99e7b9cf6 | section | Inspection 43
50c58346-b983-49f8-ba86-6cf8af72f7b5 | checkpoint | Has all information been recorded and checks completed?
00997fab-9b53-5767-bb1b-ea2219505e58 | textbox | Circuit ID
cce7beb0-3d17-56cd-970e-4fe41991357b | textbox | Number of Points
5cb2883d-42db-581c-9bd0-9d52e4fdb941 | tickbox | Fit Off - Visual Check - All points have been fit off/terminated
9ad988e7-463a-59e9-90a8-e16311f24cec | tickbox | Fit Off - Identification - Ensure cable is appropriately identified, post termination
47669fda-9d8b-5a95-9304-85666d320cc2 | tickbox | Final Check - All fit off complete, ready for switchboard termination
d6352e9c-6dae-4930-abec-585092b48a54 | section | Inspection 44
de9f8dd6-9f96-40fb-9409-4f040eadc984 | checkpoint | Has all information been recorded and checks completed?
7a529cf1-9f92-529e-9500-50b9ee1257c2 | textbox | Circuit ID
0e8ce08e-1ae8-553b-9c3d-f63ffb470e24 | textbox | Number of Points
7cb56015-7d11-5857-a40f-b49795383dde | tickbox | Fit Off - Visual Check - All points have been fit off/terminated
fb53d4f4-049b-5750-8948-230b60b1c6d9 | tickbox | Fit Off - Identification - Ensure cable is appropriately identified, post termination
59dfc232-4b58-5a83-a68b-34cade267322 | tickbox | Final Check - All fit off complete, ready for switchboard termination
840da259-051e-46ea-ac2b-09448cf2ef8c | section | Inspection 45
9bba309f-200f-46ab-a8ef-b4c93eb87970 | checkpoint | Has all information been recorded and checks completed?
fdf6ea3b-8337-5241-8dbe-4a314b99f27e | textbox | Circuit ID
023868f3-b2e2-5379-bf49-e838dbf85ea4 | textbox | Number of Points
b9921f8d-c245-55e9-981f-835fae65f292 | tickbox | Fit Off - Visual Check - All points have been fit off/terminated
5b35ebe1-fad3-52c3-8300-5b56a34717a9 | tickbox | Fit Off - Identification - Ensure cable is appropriately identified, post termination
6bdd9554-9703-5884-8194-c1678a83a419 | tickbox | Final Check - All fit off complete, ready for switchboard termination
3853b4b1-7c72-4040-b010-a24da67b53d0 | section | Inspection 46
e558bb5e-5873-4e0e-8f10-d2c5d4b97b88 | checkpoint | Has all information been recorded and checks completed?
b766881d-8d22-5011-8b3b-cf4107975a50 | textbox | Circuit ID
143e6183-a6fb-5bcc-ad51-efbee8374046 | textbox | Number of Points
9ed566b2-e594-50b9-a833-b8f231616d78 | tickbox | Fit Off - Visual Check - All points have been fit off/terminated
4e4e812b-8ed0-57e4-ba6b-0b3a83a0defd | tickbox | Fit Off - Identification - Ensure cable is appropriately identified, post termination
8ea8da0e-9cb3-576d-a5f9-d5816c56d933 | tickbox | Final Check - All fit off complete, ready for switchboard termination
3205ee1b-8bed-47f8-9b00-3ff18a6388d4 | section | Inspection 47
ece6b35f-57dc-487d-8060-3a00c561125c | checkpoint | Has all information been recorded and checks completed?
af7d1ee3-10c4-549b-9130-550ae06da776 | textbox | Circuit ID
bde6dc28-0e31-54fe-bc4d-b5c52359eafc | textbox | Number of Points
e5df57bf-5fe3-50b9-992f-dbda3d939146 | tickbox | Fit Off - Visual Check - All points have been fit off/terminated
026cd597-e7fe-50ab-a7af-ded1deb2497f | tickbox | Fit Off - Identification - Ensure cable is appropriately identified, post termination
2219cf8a-a7d4-5a01-b9bb-f127b5d5c710 | tickbox | Final Check - All fit off complete, ready for switchboard termination
b6068b63-7a35-466c-9f62-0472cc7901e9 | section | Inspection 48
436836ed-9341-4757-b57b-971a0ba4ea4d | checkpoint | Has all information been recorded and checks completed?
6598c299-2e43-58ff-9b08-90e32851d05a | textbox | Circuit ID
00a0b0bc-9e64-5e48-bbb1-195723f54132 | textbox | Number of Points
123669ac-a4b5-5b3c-973b-052ec815f6ef | tickbox | Fit Off - Visual Check - All points have been fit off/terminated
30596851-f0fb-52f6-a071-6bad37c7dd41 | tickbox | Fit Off - Identification - Ensure cable is appropriately identified, post termination
3efcf782-76bb-5a6f-b284-b84719b60c8c | tickbox | Final Check - All fit off complete, ready for switchboard termination
b76bc6c2-2d36-406a-b246-5a9aad816ad6 | section | Inspection 49
88d1d10c-12a7-4361-a4be-1d5301f99f60 | checkpoint | Has all information been recorded and checks completed?
07508880-fe5b-5241-9670-6600a8518803 | textbox | Circuit ID
06e8cdc0-83fa-59db-a2f1-316bf7b1c978 | textbox | Number of Points
4a70c541-c979-57db-b4c8-d87bf2fc3566 | tickbox | Fit Off - Visual Check - All points have been fit off/terminated
1f0da667-cb5d-59b2-b396-60f3fcd5a60a | tickbox | Fit Off - Identification - Ensure cable is appropriately identified, post termination
2ac36bc8-2e62-563b-b66b-22771e6072a0 | tickbox | Final Check - All fit off complete, ready for switchboard termination
0d0f072a-9449-4e12-b35e-a1be6fc3b159 | section | Inspection 50
cebcdcfd-8882-459a-933a-48e0f7806dac | checkpoint | Has all information been recorded and checks completed?
cdd9f847-7dd4-59c5-bccd-1c5e5d61cb35 | textbox | Circuit ID
b4950bd7-9202-5856-91c2-b58a76de223d | textbox | Number of Points
537cb270-453b-5b0c-a919-455bc3d6aa8a | tickbox | Fit Off - Visual Check - All points have been fit off/terminated
2131db23-d492-58b7-bee1-d2c811393caf | tickbox | Fit Off - Identification - Ensure cable is appropriately identified, post termination
8a9cd5cb-1c93-55a4-9264-de50f1e9a2ef | tickbox | Final Check - All fit off complete, ready for switchboard termination
5074186f-b40e-4256-b902-27c2786d5a8e | section | Inspection 51
d47327bc-3ec6-4646-a9e5-7dd161f1578f | checkpoint | Has all information been recorded and checks completed?
83d46753-bbc3-5073-968e-8aec2197b798 | textbox | Circuit ID
2154af9d-6cdd-5f46-92a3-974643793796 | textbox | Number of Points
1440282c-ad8c-5329-b0f9-05c8dcf493d8 | tickbox | Fit Off - Visual Check - All points have been fit off/terminated
6c59468f-d1f7-5a1b-bdfe-12643df5d258 | tickbox | Fit Off - Identification - Ensure cable is appropriately identified, post termination
6e6b5ea9-baea-526a-9a79-59819fd8c6af | tickbox | Final Check - All fit off complete, ready for switchboard termination
149506a5-bfe5-4267-a834-ec0834f7e28c | section | Inspection 52
50f3e973-076e-4cab-8cde-677c058411b5 | checkpoint | Has all information been recorded and checks completed?
9f150a6c-a91c-5151-a4da-0f9acc2db3e6 | textbox | Circuit ID
55fe9e61-d812-5108-9f18-e09cae2cb03b | textbox | Number of Points
156c83db-354d-55dc-8f26-ea1b5b031514 | tickbox | Fit Off - Visual Check - All points have been fit off/terminated
04765a54-831d-5938-a581-28f1f3b5ecbb | tickbox | Fit Off - Identification - Ensure cable is appropriately identified, post termination
53bc6ab8-b59f-56a1-b718-5279a0e49f5e | tickbox | Final Check - All fit off complete, ready for switchboard termination
7c46dc78-7fb7-49ab-8425-093f5751e953 | section | Inspection 53
a16efa2f-e615-4808-afce-8eb89e5347cd | checkpoint | Has all information been recorded and checks completed?
e4872ed3-b375-5651-af64-fae9433fefad | textbox | Circuit ID
959d8243-0037-5dec-899f-2de2b27561ca | textbox | Number of Points
57906c09-6037-5eb5-be95-b09abc8395a5 | tickbox | Fit Off - Visual Check - All points have been fit off/terminated
fe90c2c5-19e2-5e48-9a5b-e7d8f1583458 | tickbox | Fit Off - Identification - Ensure cable is appropriately identified, post termination
656b31a4-a45a-53e8-9de0-833dae358430 | tickbox | Final Check - All fit off complete, ready for switchboard termination
5f641f2d-35aa-4a04-b00b-16cb361f24f3 | section | Inspection 54
d99c697f-b58a-4b2e-b51b-ca9cc9090447 | checkpoint | Has all information been recorded and checks completed?
79d72595-2123-5b22-b2b1-6ddcbaf92f71 | textbox | Circuit ID
f00f3cfb-287b-57af-bcdb-16adb589773d | textbox | Number of Points
56496fff-b83c-5151-985c-eb9b8aae5573 | tickbox | Fit Off - Visual Check - All points have been fit off/terminated
06880922-e9b3-5977-8858-6566da2b3f4c | tickbox | Fit Off - Identification - Ensure cable is appropriately identified, post termination
36871308-11c7-5b6f-888c-ceb83fd43e21 | tickbox | Final Check - All fit off complete, ready for switchboard termination
dafcaa40-d991-4eba-b4fa-817f20c11c94 | section | Inspection 55
d9523243-64d0-4d37-93d2-21878d1cd1bd | checkpoint | Has all information been recorded and checks completed?
41b76f4a-0fd7-597d-973d-b031e21cd485 | textbox | Circuit ID
14cd9b3b-7d36-5273-8e6e-9b39b0c6a8fe | textbox | Number of Points
3c7da28c-526c-5f79-8e7c-0f69c07acddb | tickbox | Fit Off - Visual Check - All points have been fit off/terminated
80c6c7ff-b797-59b9-ad88-979798714009 | tickbox | Fit Off - Identification - Ensure cable is appropriately identified, post termination
f2b521ae-b138-594d-9c7c-b74f8cc396b5 | tickbox | Final Check - All fit off complete, ready for switchboard termination
6fb47303-126e-4539-b47c-f7511b42ea48 | section | Inspection 56
6ec65d61-067b-4cc3-b8e1-ea8508d028a5 | checkpoint | Has all information been recorded and checks completed?
4e62cfeb-01f8-5a9e-b57b-71924cd569dc | textbox | Circuit ID
50272321-f6cc-5eb9-a315-0681af5018c0 | textbox | Number of Points
656e7258-0d71-5b31-a3f4-ef0fa3f7ebc6 | tickbox | Fit Off - Visual Check - All points have been fit off/terminated
66586247-3065-503b-a783-811cfce61f63 | tickbox | Fit Off - Identification - Ensure cable is appropriately identified, post termination
d1eb37da-3a73-5d66-b451-6e138f2a7e6c | tickbox | Final Check - All fit off complete, ready for switchboard termination
f759764a-2a78-4701-8fc4-b5df69d06193 | section | Inspection 57
c170c2ca-4719-4fd2-837e-1d2bc4dcfed1 | checkpoint | Has all information been recorded and checks completed?
570d6f54-faff-5a2b-abba-2f1378d12f56 | textbox | Circuit ID
76860463-7929-558a-98ff-c984e40e13c0 | textbox | Number of Points
dbf55691-7bd8-54ec-9570-ecea3938def5 | tickbox | Fit Off - Visual Check - All points have been fit off/terminated
a9d7e8da-c2bf-5a52-8c46-7062c9d50a34 | tickbox | Fit Off - Identification - Ensure cable is appropriately identified, post termination
4a7deb27-e1ee-57e4-ae9d-cde28e6bcdad | tickbox | Final Check - All fit off complete, ready for switchboard termination
ebd46ee3-0f74-439d-8ad7-dedc2ef59a4f | section | Inspection 58
b99c216a-450f-4f73-83b3-b6a312b71ded | checkpoint | Has all information been recorded and checks completed?
3f6150cb-fd43-569e-9a91-8da3ca1e91b6 | textbox | Circuit ID
d51c5e3c-fd42-553d-94b3-be3553e7fc22 | textbox | Number of Points
22cef9fd-927e-5af8-a55d-659baa4b162e | tickbox | Fit Off - Visual Check - All points have been fit off/terminated
bc4924ba-47bf-5c82-ab65-e2bb3bbb26bf | tickbox | Fit Off - Identification - Ensure cable is appropriately identified, post termination
c75923d5-3bd8-52c3-baff-b6d1d985dd33 | tickbox | Final Check - All fit off complete, ready for switchboard termination
9d646e53-deb5-4f0e-baf3-036c69ac2e60 | section | Inspection 59
dcec88c5-ddd8-4628-b368-18bc3bf843d8 | checkpoint | Has all information been recorded and checks completed?
512f2cde-97d2-5142-8d85-7ef8d1cd07c2 | textbox | Circuit ID
3633c33a-d926-5654-8f89-0cb2981e2c72 | textbox | Number of Points
48105b3e-ed59-5435-a251-e42dd5d454e9 | tickbox | Fit Off - Visual Check - All points have been fit off/terminated
198debe5-8b41-5241-a1f9-599c06e4764c | tickbox | Fit Off - Identification - Ensure cable is appropriately identified, post termination
a4ded5ac-c50b-5316-ba64-94ae8d2f6c9e | tickbox | Final Check - All fit off complete, ready for switchboard termination
5d4222c5-3fbc-428e-94d8-174b42ed2190 | section | Inspection 60
be7556e4-646f-459b-b4a5-19df9d162e7e | checkpoint | Has all information been recorded and checks completed?
ff5ce059-fdf1-5788-9209-f67f74990741 | textbox | Circuit ID
d217f05f-bf65-5500-a36e-568f1ef13fa9 | textbox | Number of Points
79d9fe4f-81d0-5be7-8ecc-a4a1c46945f5 | tickbox | Fit Off - Visual Check - All points have been fit off/terminated
41da2cc4-b102-58c4-b66b-582afcead37d | tickbox | Fit Off - Identification - Ensure cable is appropriately identified, post termination
2889e550-aecb-5a2a-a611-27ce0417b24a | tickbox | Final Check - All fit off complete, ready for switchboard termination
6e3a83d5-9b6e-4c1a-bb90-58876ff461d9 | section | Inspection 61
cb85e043-9757-4b2c-9d63-c798c64b023c | checkpoint | Has all information been recorded and checks completed?
3ff0141a-b173-551a-a872-25178a772ee8 | textbox | Circuit ID
95080979-c55a-565f-84a1-4f5c2810f76c | textbox | Number of Points
d00548bf-fe7a-516c-987f-93b3184db738 | tickbox | Fit Off - Visual Check - All points have been fit off/terminated
b4bf9886-ade2-5c9d-a016-965b9e6f71f8 | tickbox | Fit Off - Identification - Ensure cable is appropriately identified, post termination
53a96d2c-cf07-5503-9feb-9ecbc81d531a | tickbox | Final Check - All fit off complete, ready for switchboard termination
429ab577-e9f2-4481-ab38-814652b955a9 | section | Inspection 62
58cee192-44fc-4e40-995c-ce5ff682275b | checkpoint | Has all information been recorded and checks completed?
7c2f6916-e743-5a38-9650-58ee39d182b6 | textbox | Circuit ID
6fb4dc91-b3b5-5c6b-945b-33e7160cfa3d | textbox | Number of Points
174bce3a-1700-523c-9f7d-446dc50bbaca | tickbox | Fit Off - Visual Check - All points have been fit off/terminated
90952cad-d25d-5574-b9c1-2c79bd6cc286 | tickbox | Fit Off - Identification - Ensure cable is appropriately identified, post termination
5eec9c9c-8957-5bc7-b6e3-5e3bd2bf92bb | tickbox | Final Check - All fit off complete, ready for switchboard termination
3ef645c4-8034-448f-b70d-ccb37d13f212 | section | Inspection 63
b76faab1-283c-4c9c-9905-0f5d442f7c6a | checkpoint | Has all information been recorded and checks completed?
30dee375-76b2-5a11-9299-2bd0b103aef7 | textbox | Circuit ID
3f498b49-6fd5-510b-ace6-9885ec3d672f | textbox | Number of Points
a53d160a-edb6-5b2d-81f4-bdbfa7e84bac | tickbox | Fit Off - Visual Check - All points have been fit off/terminated
61ad10a3-51ba-5edd-880f-c23e81b8b396 | tickbox | Fit Off - Identification - Ensure cable is appropriately identified, post termination
dce8a3b7-3557-555c-a080-22b4573eada0 | tickbox | Final Check - All fit off complete, ready for switchboard termination
99f8e2a3-a9e4-4ca1-9f76-7e4abc443ebb | section | Inspection 64
2c7c3631-3047-4376-b38f-c11240221a6b | checkpoint | Has all information been recorded and checks completed?
eb331e02-6c48-5c7c-b285-a84881a3d006 | textbox | Circuit ID
754d6cd9-8bc8-5e6c-a785-d774c3d394c8 | textbox | Number of Points
6740a2c3-defc-5fc1-8137-946765663ddf | tickbox | Fit Off - Visual Check - All points have been fit off/terminated
99546a37-6a7b-5fdc-bf16-a5f403f9cbb3 | tickbox | Fit Off - Identification - Ensure cable is appropriately identified, post termination
2cdbd2ff-5fce-5b77-a6dd-50f9d189a584 | tickbox | Final Check - All fit off complete, ready for switchboard termination
ef9504bf-e5bd-4908-83cc-5e1a4ed09f69 | section | Inspection 65
3237509b-9c55-46fa-9c67-f5fa776641b7 | checkpoint | Has all information been recorded and checks completed?
b1e14b58-978c-5305-b022-eb8c5b9c5dfd | textbox | Circuit ID
2762325d-73eb-5ace-ad7b-a1c0426fb86e | textbox | Number of Points
92faa22a-8741-513f-ba49-ae8b6f209dc6 | tickbox | Fit Off - Visual Check - All points have been fit off/terminated
8333ed86-3688-57ee-97f9-369c00aaacd5 | tickbox | Fit Off - Identification - Ensure cable is appropriately identified, post termination
9ceb434c-f140-5278-b2bc-4172ad8a3809 | tickbox | Final Check - All fit off complete, ready for switchboard termination
20da303d-a6b7-425b-902d-7e5b43dc1d51 | section | Inspection 66
a62d1e26-2364-447a-b90e-422445a00b40 | checkpoint | Has all information been recorded and checks completed?
d8b39c8b-425a-5974-b60b-8505f864187d | textbox | Circuit ID
134e6144-36ba-5b01-94dc-33ae430984af | textbox | Number of Points
2c91d8f3-3892-5943-80ff-ee6872e8ff4e | tickbox | Fit Off - Visual Check - All points have been fit off/terminated
afc55459-b00b-5d68-b7cc-5da491778f21 | tickbox | Fit Off - Identification - Ensure cable is appropriately identified, post termination
13361679-928b-5767-b711-3a0a0cb4ba46 | tickbox | Final Check - All fit off complete, ready for switchboard termination
208569b6-357c-43c7-aa94-4da47c4b09a5 | section | Inspection 67
68dda2ed-6f6c-40c0-b538-c7f060e652b6 | checkpoint | Has all information been recorded and checks completed?
59b94e85-dcd8-5b48-9302-085f28cdfa11 | textbox | Circuit ID
b22d88c6-2e12-5c43-b62a-2b25cd277d96 | textbox | Number of Points
883b343d-6bba-5b8a-b9ba-db81c0ccbdff | tickbox | Fit Off - Visual Check - All points have been fit off/terminated
df0da7c3-46a2-516d-a34d-a2a788156f23 | tickbox | Fit Off - Identification - Ensure cable is appropriately identified, post termination
0f14b353-5532-58c7-a9d7-f271e95266b7 | tickbox | Final Check - All fit off complete, ready for switchboard termination
dbda576f-e327-484b-9950-3a1baecd0130 | section | Inspection 68
50e335fa-aed3-4ad1-b2a4-de61410ca7fd | checkpoint | Has all information been recorded and checks completed?
ae319bee-6275-503c-b6c1-1fdd7cdc3d7b | textbox | Circuit ID
0aab548f-5854-5611-b6da-6b8bf5681b8e | textbox | Number of Points
040d8d81-f758-598c-b8f8-dadc65d79c07 | tickbox | Fit Off - Visual Check - All points have been fit off/terminated
1c411d1c-1f93-5f50-99af-b9089168bee2 | tickbox | Fit Off - Identification - Ensure cable is appropriately identified, post termination
438dea42-8fcb-504a-9b1a-c9a455a3bfb7 | tickbox | Final Check - All fit off complete, ready for switchboard termination
6002b2a1-3ae2-4539-8a0c-7f2d8ada7a02 | section | Inspection 69
2defdd62-f98d-426c-aa4a-e75bd60fea40 | checkpoint | Has all information been recorded and checks completed?
1d80910d-1165-55e9-b803-67e12eada1a6 | textbox | Circuit ID
f38b6443-83e4-5ae1-b4fe-cd33bc6f799c | textbox | Number of Points
d9c4229d-6eda-5c09-bf3d-e11b5c07634a | tickbox | Fit Off - Visual Check - All points have been fit off/terminated
ca83e16a-ef0b-5fd5-918f-caa19e916506 | tickbox | Fit Off - Identification - Ensure cable is appropriately identified, post termination
ed6bce7b-19e7-5390-8ab0-3626333d986f | tickbox | Final Check - All fit off complete, ready for switchboard termination
507e7c12-8e7c-450d-9b5d-99800a5e1658 | section | Inspection 70
be8145c9-e64b-4155-936a-d8f030491069 | checkpoint | Has all information been recorded and checks completed?
f864ebc6-b0d9-500b-accf-8ed6387d8180 | textbox | Circuit ID
3afb3559-4f57-5393-8df8-339caad694b1 | textbox | Number of Points
43e17560-b65e-5864-8c72-02509fed62ed | tickbox | Fit Off - Visual Check - All points have been fit off/terminated
3006a81c-a76a-57e8-8400-6150cedc9ec6 | tickbox | Fit Off - Identification - Ensure cable is appropriately identified, post termination
8330f3d6-e672-57f9-91b8-97659cea3a63 | tickbox | Final Check - All fit off complete, ready for switchboard termination
fad59aa7-e552-42ce-9d8e-d6561609beeb | section | Inspection 71
f95402c9-8e21-496d-ae23-365cedb7e47d | checkpoint | Has all information been recorded and checks completed?
7256cef3-a051-5bc0-a3b0-97ef651162cf | textbox | Circuit ID
46ec077f-9b09-51e7-ab8f-530b9951a52a | textbox | Number of Points
255fc91c-b727-5083-b806-c2ba7ae7669b | tickbox | Fit Off - Visual Check - All points have been fit off/terminated
732d298d-7949-56e6-95b7-89c3a1342e63 | tickbox | Fit Off - Identification - Ensure cable is appropriately identified, post termination
95ef4ada-2a9d-5c61-9b66-88f6f1315327 | tickbox | Final Check - All fit off complete, ready for switchboard termination
258dc814-a0cf-478c-9e1b-af4523304003 | section | Inspection 72
0c519e46-e5a4-4954-a534-9703168f78c8 | checkpoint | Has all information been recorded and checks completed?
f5e5fcfe-d455-5b82-8f55-8ccba22ca695 | textbox | Circuit ID
3f966b54-7296-53ec-aacd-cf4873bbb607 | textbox | Number of Points
a4b0097c-beda-523b-bd16-fc78d6febac2 | tickbox | Fit Off - Visual Check - All points have been fit off/terminated
4d6f579a-e119-55d8-a908-4977351c7c11 | tickbox | Fit Off - Identification - Ensure cable is appropriately identified, post termination
c8fd6a24-575d-5eae-900c-d15052f6789b | tickbox | Final Check - All fit off complete, ready for switchboard termination
bd2f1b5b-fb90-4515-8f1f-4111d7592ddf | checklist | QA_TEM_063_Construction Distribution Boards |  | QA_TEM_063_Construction Distribution Boards
3078a5a8-be08-40eb-93b8-540acfd66699 | checkpoint | AS/NZS 3012:2019 - 2.3.1.1 - The distribution board is legibly and indelibly marked to identify the source of supply from which it originates. (min 6mm letters)
67d7f46d-8c35-44d0-8b3c-30294097ded3 | checkpoint | AS/NZS 3012:2019 - 2.3.1.1 - The distribution board shall be readily accessible and protected from damage.
77725eda-dd35-443c-b8a3-7b2d355240e9 | checkpoint | AS/NZS 3012:2019 - 2.3.1.2 - The distribution board shall be positioned in a manner that eliminates the need for leads to be run between levels.
f3c59b74-6fd4-406f-b4bc-6ebe61d6b184 | checkpoint | AS/NZS 3012:2019 - 2.3.2.1 (a & b) - The distribution board is of robust construction with a minimum IP 23 rating.
b74d2da7-32f6-484b-ae75-1177bec8e17a | checkpoint | AS/NZS 3012:2019 - 2.3.2.1 (c) - Live parts are eﬀectively protected at all times against contact by personnel operating equipment located on the distribution board, including the connection or disconnection of plugs to socket-outlets.
0e220ee8-48b6-4986-a010-a11adf894f36 | checkpoint | AS/NZS 3012:2019 - 2.3.2.1 (c) - All penetrations are closed oﬀ, with propriety fittings, i.e. bungs & lock rings for unused penetrations and pole fillers for unused circuit breaker poles.
7ab8539c-a1fc-4ca5-b4bc-50048c9e8c67 | checkpoint | AS/NZS 3012:2019 - 2.3.2.1 (d) - An insulated tie bar is fitted for extension leads to prevent strain on socket/outlets.
d8099a6f-daf4-4ca4-ad3f-5570bdaf62d2 | checkpoint | AS/NZS 3012:2019 - 2.3.2.1 (e) (i) - The door or lid requires the use of tool for removal.
1be383ce-2397-4e79-986b-278a08737fad | checkpoint | AS/NZS 3012:2019 - 2.3.2.1 (e) (ii) - The door or lid is fitted with a facility for locking.
344f431d-b7ce-4a2a-909c-47a53bd6224d | checkpoint | AS/NZS 3012:2019 - 2.3.2.1 (e) (iii) - The door or lid shall be fitted with means of retention in the open position.
a8547425-a32e-486c-84a9-06d7453b1444 | checkpoint | AS/NZS 3012:2019 - 2.3.2.1 (e) (iv) - The door or lid shall not damage leads and allow the safe entry of leads.
39c0707d-6f34-4578-860d-155187740261 | checkpoint | AS/NZS 3012:2019 - 2.3.2.1 (e) (v) - A clearly visible and legible sign shall be fixed on the external surface. "KEEP CLOSED - RUN ALL LEADS THROUGH BOTTOM"
3d90e3c0-143b-4ed5-8aac-18b97bb9cbcb | checkpoint | AS/NZS 3012:2019 - 2.3.2.1 (f) - Distribution board is clearly labelled to distinguish one board from another. (by means of numbers, letters or both)
d9aa8b1f-abff-44be-b632-19a540281c08 | checkpoint | AS/NZS 3012:2019 - 2.3.2.1 (g) - Switchboards is marked in accordance with appendix C to indicate presence of live parts.
b69d0b80-ec5b-47b9-b845-6f94f693dcdd | checkpoint | An electric shock risk sign is displayed in locations where additional attention is required in the removal of covers, e.g. covers for switchboards or cable junctions.
9368e164-37e0-406d-bfa3-c9fbb037a2c7 | checkpoint | A danger sign with an additional message indicating the presence of live parts within, is conspicuously displayed on the enclosure.
9da8c4ea-b5b6-450e-8a50-d6535896e4b5 | checkpoint | AS/NZS 3012:2019 - 2.3.3 - Distribution board is securely fixed in position, attached to a pole, post, wall, floor. (if it is not fixed down for any reason the board should not be in service)
5f7e810a-ca8e-4508-b6c0-8af95fb583e4 | checklist | QA_TEM_078_Cable Installation Checksheet |  | QA_TEM_078_Cable Installation Checksheet
1b5fef75-fbe3-4272-bae7-d70abac6f04d | section | Inspection 1
6a531efd-52c6-4965-bc9c-e24821b7573c | checkpoint | Has all information been recorded and checks completed?
65576f08-6fa0-5c9a-be5b-5fa637b5aee0 | textbox | Circuit ID
69745465-e0da-5b30-b540-d6bbe2132967 | textbox | Cable Size/Type
4f564f84-99f9-50ab-9003-98df10902e98 | textbox | Number of Points
4656b62e-f09e-5c87-a1b5-c66e266608fd | tickbox | Rough In - Feeds complete
8a8ec8b0-01b3-50bf-9be0-bf041f244ef2 | tickbox | Rough In - Loops complete
f8b80108-b283-5d75-acaa-330ff4ea96af | tickbox | Rough In - All cable loops have been roughed in/identified/marked
c6cc7aa6-863e-5e49-a343-e1de8d796187 | tickbox | Fit Off - Field checked
b8999718-cfd1-5636-abe1-4a6ddc3b8135 | tickbox | Fit Off - Switchboard checked
9af6b4e0-37ed-5370-bfda-327e3cec5711 | tickbox | Dead Testing - Complete and recorded on Final Installation Test Sheet
c3b53b7e-0da6-56dd-bf5c-3bbaefc7823c | tickbox | Live Testing - Complete and recorded on Final Installation Test Sheet
d6f82e04-673a-5d97-a7f8-10ce09034536 | tickbox | Layout Drawing - Checked / Marked-Up
73a99e71-81a4-55a8-9302-cdab26b94fd2 | tickbox | SLD & Switchboard Drawing - Checked / Marked-Up
15cd05d1-34d5-5d68-a4d9-2aee5e61b6c7 | tickbox | Labelling QA Complete
72759017-014c-428d-a63c-7ccfa199316d | section | Inspection 2
82ead569-79e4-451d-85b4-e16258377764 | checkpoint | Has all information been recorded and checks completed?
79df0e62-023a-5cba-9e2b-12860679cf74 | textbox | Circuit ID
dd6f95ec-cb18-5f89-a28f-6aa19d26a16b | textbox | Cable Size/Type
7d866fa1-9305-5bb7-8d9f-26d2c2104efb | textbox | Number of Points
ff70ac6f-10cc-53e5-84dc-be802cc221e0 | tickbox | Rough In - Feeds complete
408963c9-cd08-5246-9cdf-26bd4f54bc3f | tickbox | Rough In - Loops complete
5458c755-91df-55a0-bd6f-ef8b252d11b3 | tickbox | Rough In - All cable loops have been roughed in/identified/marked
23a5185e-4f7b-53e3-8d3d-b477e9a0e997 | tickbox | Fit Off - Field checked
ece57571-40d5-515c-8b40-2a12cc2ced48 | tickbox | Fit Off - Switchboard checked
93285431-b6e4-5f14-9a57-5e3374830420 | tickbox | Dead Testing - Complete and recorded on Final Installation Test Sheet
ccd5113d-a880-58f8-84ef-27fa3a3cc73c | tickbox | Live Testing - Complete and recorded on Final Installation Test Sheet
359d7b52-778c-5cb7-84fb-9b8560c88f2a | tickbox | Layout Drawing - Checked / Marked-Up
e7e1f78c-7c93-5618-9e64-564dc9fc55ec | tickbox | SLD & Switchboard Drawing - Checked / Marked-Up
e7902cc2-88a5-5b04-b5d5-9ab5ad8e39cb | tickbox | Labelling QA Complete
86b8f1e3-1c98-4b84-8fcb-ffebd9236974 | section | Inspection 3
20074054-5eb7-4ff4-9e10-649be0464c15 | checkpoint | Has all information been recorded and checks completed?
c96d54fb-521c-5dfe-a67a-142001846b43 | textbox | Circuit ID
5a3e98a5-a36f-50a7-b51a-ed4e52cd9330 | textbox | Cable Size/Type
872a2a8b-91a4-5721-9818-5a65fdc1d636 | textbox | Number of Points
5f257157-f65d-5f47-973c-a19f9798ccc6 | tickbox | Rough In - Feeds complete
95de175d-90d7-5363-a860-c1da8413f9e2 | tickbox | Rough In - Loops complete
77650ab5-12f1-571a-9a05-8de683f6d210 | tickbox | Rough In - All cable loops have been roughed in/identified/marked
e2f8b3db-abe9-511e-bc06-8b0cfb94bd46 | tickbox | Fit Off - Field checked
2d059f71-d305-5f94-b6a9-eef02f6f8be9 | tickbox | Fit Off - Switchboard checked
c68f80e9-716c-5589-b51c-03b5ce8d95c8 | tickbox | Dead Testing - Complete and recorded on Final Installation Test Sheet
b347eead-6bea-5224-a259-c0e77e255862 | tickbox | Live Testing - Complete and recorded on Final Installation Test Sheet
3ee1648b-a56b-5dab-a7e3-b7ba69be6002 | tickbox | Layout Drawing - Checked / Marked-Up
d0994459-6125-59a5-9c62-9850ed925a98 | tickbox | SLD & Switchboard Drawing - Checked / Marked-Up
504e5147-d987-5f21-ba5a-afce4a317807 | tickbox | Labelling QA Complete
6abd64fc-4618-465e-9d0a-34151ce273a1 | section | Inspection 4
220ea5d2-5c51-4364-9b62-133f1452ae2a | checkpoint | Has all information been recorded and checks completed?
fde54b28-1a26-5e98-88b2-cf923830c3b9 | textbox | Circuit ID
03120024-6cd4-5313-87db-fe408e730cb0 | textbox | Cable Size/Type
8d2e7a5f-099c-5887-a818-22491c1268f9 | textbox | Number of Points
36e04ed1-e71c-54fc-a9a4-2d800b8473c3 | tickbox | Rough In - Feeds complete
dfe7c696-95a0-56fb-af80-aa6994ec5924 | tickbox | Rough In - Loops complete
103816f1-7400-5621-9241-917f35ddb7eb | tickbox | Rough In - All cable loops have been roughed in/identified/marked
f0e9dccc-826b-548f-b9ef-afe4436b2604 | tickbox | Fit Off - Field checked
ce105186-dd84-5da5-98e7-ba19811e1dd7 | tickbox | Fit Off - Switchboard checked
e5da7b11-15e2-5845-b610-f624ef7db01a | tickbox | Dead Testing - Complete and recorded on Final Installation Test Sheet
9daf28b6-98b4-5248-a289-a8124b81f83f | tickbox | Live Testing - Complete and recorded on Final Installation Test Sheet
c428f59d-f978-5661-8ddb-e4d727fc29eb | tickbox | Layout Drawing - Checked / Marked-Up
f8dd1f89-f939-5966-aa05-211973ed1801 | tickbox | SLD & Switchboard Drawing - Checked / Marked-Up
2907bbd7-9c99-5f37-aa1c-a2739166bdd0 | tickbox | Labelling QA Complete
a52c6151-ab38-4d2f-94ff-7f0b1f585bf9 | section | Inspection 5
02a62665-07ea-40ab-9b85-9380e54327b9 | checkpoint | Has all information been recorded and checks completed?
99294425-a5a3-5d46-976f-a279bf1b748d | textbox | Circuit ID
81b4f8c2-3b11-5142-9446-edb398d23d3a | textbox | Cable Size/Type
555cff78-54cf-5d0a-a19e-20f84a54539e | textbox | Number of Points
b334d7f9-19da-5ef0-9080-5dd8287ad24a | tickbox | Rough In - Feeds complete
ab8cbe55-06f6-5092-8e47-deab2c69c143 | tickbox | Rough In - Loops complete
ced22ef4-b6b4-511b-be28-eca35daef49a | tickbox | Rough In - All cable loops have been roughed in/identified/marked
238872f3-1f02-57f4-acf8-d780fc29556f | tickbox | Fit Off - Field checked
0fbbd28c-131b-5514-be97-6288874acd14 | tickbox | Fit Off - Switchboard checked
b40cc4aa-3f00-59c5-bb4b-5844d23b1d91 | tickbox | Dead Testing - Complete and recorded on Final Installation Test Sheet
9ae329b2-c0d5-54c1-8598-397eed7992b1 | tickbox | Live Testing - Complete and recorded on Final Installation Test Sheet
a420d9dd-81f5-566d-8223-90ff72ee198b | tickbox | Layout Drawing - Checked / Marked-Up
79d37c8d-5a9d-500a-9c94-1c2470dbf75d | tickbox | SLD & Switchboard Drawing - Checked / Marked-Up
b8ac716f-441b-5331-a20d-d541a1263fd9 | tickbox | Labelling QA Complete
9f951d96-020c-41ec-b1ee-af1d06dd8be3 | section | Inspection 6
c84fd335-41e0-47a4-ad06-4ee640d68eea | checkpoint | Has all information been recorded and checks completed?
b0acd50b-a772-5825-a294-a3867994c680 | textbox | Circuit ID
bc2bed01-c5b3-5139-b0c2-7a7be803bc1a | textbox | Cable Size/Type
ef863421-3ec2-52b4-b434-80b2824d4ce0 | textbox | Number of Points
f453bcbd-e9a7-5304-8704-399204a5a875 | tickbox | Rough In - Feeds complete
2bfa6299-7ac9-51b2-adef-01da45cff119 | tickbox | Rough In - Loops complete
1368f68a-7fcb-5d71-8aea-9603133552d4 | tickbox | Rough In - All cable loops have been roughed in/identified/marked
ea38b37b-207c-54b6-9b2b-cb8e779fa064 | tickbox | Fit Off - Field checked
e32d5fea-40f7-5ea0-92aa-ef809ae93e03 | tickbox | Fit Off - Switchboard checked
1c5f8b2d-72f5-5b44-9381-8cc38cd9a326 | tickbox | Dead Testing - Complete and recorded on Final Installation Test Sheet
45ced64b-a387-5b0b-b554-1d61ba52109f | tickbox | Live Testing - Complete and recorded on Final Installation Test Sheet
1a679d78-735e-5d19-9077-414333b5642a | tickbox | Layout Drawing - Checked / Marked-Up
3b0f5c9c-841b-5cb1-8068-a6a0b13e0fcd | tickbox | SLD & Switchboard Drawing - Checked / Marked-Up
4ffc2caf-e45e-5818-a511-ef428ad08d62 | tickbox | Labelling QA Complete
66e5cb25-54a0-4e6e-af20-66c0d0534e07 | section | Inspection 7
ffdda2d2-cf58-47f6-9018-c4af4dce6f92 | checkpoint | Has all information been recorded and checks completed?
ac368983-6ef2-5a2a-b7ab-d3d30658aa83 | textbox | Circuit ID
6ba49894-cbb7-5505-a539-71273f9264e0 | textbox | Cable Size/Type
6d3115e2-a42b-5733-970c-d937bf1a2b93 | textbox | Number of Points
3aee1599-833f-554f-aa42-8a442b86a6c8 | tickbox | Rough In - Feeds complete
d46a57dc-6fc6-565f-8a57-c48de03a154d | tickbox | Rough In - Loops complete
3070c066-5151-507e-b5c1-d211d945cc86 | tickbox | Rough In - All cable loops have been roughed in/identified/marked
ac399da8-f498-53a6-9358-cdc52944f575 | tickbox | Fit Off - Field checked
ed08c644-5b6e-51c9-ba4b-c52ed58cbb36 | tickbox | Fit Off - Switchboard checked
b5ec218f-b8f6-5b43-a566-6716d981ef89 | tickbox | Dead Testing - Complete and recorded on Final Installation Test Sheet
f45e77b3-847c-50d4-8e25-055c4ffc76ca | tickbox | Live Testing - Complete and recorded on Final Installation Test Sheet
cff797de-1e2f-5a1e-afa2-be6ad656a76c | tickbox | Layout Drawing - Checked / Marked-Up
bb8105c0-a15b-56ec-b1f2-5f57b6593b53 | tickbox | SLD & Switchboard Drawing - Checked / Marked-Up
2c319f9b-61c4-557d-b052-bac3e8a292b1 | tickbox | Labelling QA Complete
d1c0a2d2-39ec-4d37-91c1-11215a56679e | section | Inspection 8
ddc92f9b-b10d-48bb-9f8e-9f8d3e0ab99c | checkpoint | Has all information been recorded and checks completed?
0253e8c0-5205-5270-a66d-b98f7d92e61b | textbox | Circuit ID
d7dc931d-4bf5-54c5-88ef-98477993cb7e | textbox | Cable Size/Type
f5a5d258-757b-5beb-92b0-ea94131f1eb0 | textbox | Number of Points
fadf657a-3641-50d2-a466-774bc56d51db | tickbox | Rough In - Feeds complete
d5e409a0-8db7-55f8-adab-e3b8d98e7eeb | tickbox | Rough In - Loops complete
acc575ec-07d8-5bad-8933-9c6d733aecc8 | tickbox | Rough In - All cable loops have been roughed in/identified/marked
de08dfe0-503e-5a9b-9a76-e347d479f135 | tickbox | Fit Off - Field checked
bd0130f1-478f-54a7-abee-557c293e8d75 | tickbox | Fit Off - Switchboard checked
fdb72ef2-ac4c-5900-8fa4-49c5b2caae6b | tickbox | Dead Testing - Complete and recorded on Final Installation Test Sheet
e1e2ff1b-477d-56c7-ad13-a852cccc528a | tickbox | Live Testing - Complete and recorded on Final Installation Test Sheet
6134740f-0891-521f-9802-34a9f6df0ae0 | tickbox | Layout Drawing - Checked / Marked-Up
362c5468-bfcd-5f2f-a59f-b589e5b05815 | tickbox | SLD & Switchboard Drawing - Checked / Marked-Up
1abcba94-e974-5f64-b7a4-21ce28b01955 | tickbox | Labelling QA Complete
37de3748-88dc-4b8a-b2b3-b296cfc556cc | section | Inspection 9
5e9e69ff-b97b-475f-891e-fcd0200da0c7 | checkpoint | Has all information been recorded and checks completed?
b1e3dee9-4d89-56fa-99c8-f45b07c02013 | textbox | Circuit ID
ad4893e4-40b5-53f8-bd54-762c058c091c | textbox | Cable Size/Type
c80c6fe0-4944-5a6e-b71c-a349edeba93b | textbox | Number of Points
98bfbaa5-a737-5eba-9637-9e9b97e02b0b | tickbox | Rough In - Feeds complete
a14c8232-f323-5b0e-9fb2-2dbe3c786cef | tickbox | Rough In - Loops complete
88ded9e9-407e-586e-964c-7c900cc0e227 | tickbox | Rough In - All cable loops have been roughed in/identified/marked
a8a24eb1-2246-57e1-bd93-d5ff6c8468f2 | tickbox | Fit Off - Field checked
00b33806-6ee2-5c07-9aed-2f290be7d90f | tickbox | Fit Off - Switchboard checked
1e06accb-df75-5eaf-8676-e7f35bf0639d | tickbox | Dead Testing - Complete and recorded on Final Installation Test Sheet
0104f8d3-07f8-5ddb-80e3-e6fd07796e28 | tickbox | Live Testing - Complete and recorded on Final Installation Test Sheet
b6a43656-d4bc-5754-9898-68b6e0d5eee8 | tickbox | Layout Drawing - Checked / Marked-Up
6686f87e-9966-56c8-baaf-253863ff840d | tickbox | SLD & Switchboard Drawing - Checked / Marked-Up
61cf8476-805b-5bda-9fcd-6b4378ddc5ff | tickbox | Labelling QA Complete
cda2be21-ba1d-49ce-83e9-435091f32949 | section | Inspection 10
66397ec5-b6c6-4f97-8935-f23826e4434c | checkpoint | Has all information been recorded and checks completed?
272e0c1f-fe14-5024-9548-bc95a8756b91 | textbox | Circuit ID
ce9eb3af-b4e6-5647-8802-afdb232ee1aa | textbox | Cable Size/Type
34480289-b0bf-5cb7-b811-2955f7126c68 | textbox | Number of Points
5bb5ee4a-5591-5ff2-80e8-328a1d4c9279 | tickbox | Rough In - Feeds complete
f9850da9-ca4f-5084-94a3-712ac363ec05 | tickbox | Rough In - Loops complete
408b097c-15ff-5a48-af30-41d2146d760b | tickbox | Rough In - All cable loops have been roughed in/identified/marked
738911e9-f384-583f-a77f-904c126f1dc6 | tickbox | Fit Off - Field checked
cdd3abd2-f8ce-57db-b0e7-b4062da67909 | tickbox | Fit Off - Switchboard checked
2e8e7306-46e5-5860-a200-db804d5d98bf | tickbox | Dead Testing - Complete and recorded on Final Installation Test Sheet
ebab6d09-70c2-52ab-8d81-5b96e0fa0564 | tickbox | Live Testing - Complete and recorded on Final Installation Test Sheet
ffc43286-7fe7-5409-92ba-25fb878353db | tickbox | Layout Drawing - Checked / Marked-Up
a8fe5c3a-3442-5812-9562-af1186523972 | tickbox | SLD & Switchboard Drawing - Checked / Marked-Up
07ed5f7a-34aa-5c82-8de6-19e24dff1c21 | tickbox | Labelling QA Complete
ac6fb6db-87fd-421b-9fa5-39477c48e308 | section | Inspection 11
2606b44c-9de9-4ee9-8658-ee465bff5a27 | checkpoint | Has all information been recorded and checks completed?
b6f5583e-cf78-548c-b9d8-96fa8e3dbffc | textbox | Circuit ID
3711831f-8267-534e-b07a-8b2f98d65721 | textbox | Cable Size/Type
78025b97-710b-5108-bd23-1282477d6f8f | textbox | Number of Points
7e7ceb12-35e3-5b4d-8342-5cb157d8dbd6 | tickbox | Rough In - Feeds complete
1d38a7a1-d6a4-566a-8399-ae4ce53d65c4 | tickbox | Rough In - Loops complete
fd4aa84e-8e7a-5afd-9812-4fd7f2a6dbb4 | tickbox | Rough In - All cable loops have been roughed in/identified/marked
d5902845-7bd1-5adf-8804-81419adcdecc | tickbox | Fit Off - Field checked
fae41076-1b05-5e68-90b1-2b4988a782f1 | tickbox | Fit Off - Switchboard checked
41d646d3-ef41-54a3-ab43-6e04c8a91f6f | tickbox | Dead Testing - Complete and recorded on Final Installation Test Sheet
bfec9436-61b1-5845-92de-e188deaebea8 | tickbox | Live Testing - Complete and recorded on Final Installation Test Sheet
e0a77726-0992-5b5c-81ad-c0b9dffe37e7 | tickbox | Layout Drawing - Checked / Marked-Up
807aac2a-8375-5037-98e2-5d8cb5ed1b5b | tickbox | SLD & Switchboard Drawing - Checked / Marked-Up
b9063612-c745-57e1-a4c3-4370ecb93adf | tickbox | Labelling QA Complete
0b21a5e6-f3b0-45ae-81ef-e46a2007924f | section | Inspection 12
9641cb96-6f7c-4e40-bda1-aff92ee4574b | checkpoint | Has all information been recorded and checks completed?
378864e5-a7b1-5ac8-add6-80e59173bc1b | textbox | Circuit ID
abecd0e2-ed7f-5c81-b547-a32bd7a427f2 | textbox | Cable Size/Type
d6ab4909-dae6-52a8-aa60-f0439ac312a1 | textbox | Number of Points
df790fea-9041-5086-b0d1-d843637aa911 | tickbox | Rough In - Feeds complete
432d3acd-1c01-5851-9921-eabb67c277e5 | tickbox | Rough In - Loops complete
5d1ba398-f116-5926-8b9c-df15d45f856f | tickbox | Rough In - All cable loops have been roughed in/identified/marked
a45286be-f9b8-53c3-a414-fe67a9e8a004 | tickbox | Fit Off - Field checked
bcf74299-3410-512d-81b5-7e47c6e438c2 | tickbox | Fit Off - Switchboard checked
8c462958-aef5-55b8-b764-cd41d522b6ce | tickbox | Dead Testing - Complete and recorded on Final Installation Test Sheet
ae41a1e7-bc33-5a46-bb63-037f9418beb9 | tickbox | Live Testing - Complete and recorded on Final Installation Test Sheet
299c20a1-6cd5-5f27-918b-f3d471a1d810 | tickbox | Layout Drawing - Checked / Marked-Up
8f8aa10a-d6f2-51f9-9763-e7508391303c | tickbox | SLD & Switchboard Drawing - Checked / Marked-Up
cce07bec-7021-5238-a900-51ab2cd7a0c6 | tickbox | Labelling QA Complete
efa875a3-d21e-4b4b-bccf-b065b65d344d | section | Inspection 13
9dba784a-076f-4cee-b6fd-90cb7fe54ab9 | checkpoint | Has all information been recorded and checks completed?
de20fec8-0025-54d5-810d-fc8146164895 | textbox | Circuit ID
b0eef0db-5ae3-5511-bed5-1e2648ccd186 | textbox | Cable Size/Type
b5c4cd3a-b04d-59f3-8cb3-3e1edf3501fa | textbox | Number of Points
be60ff2d-624b-57cd-833b-3106c0aa7014 | tickbox | Rough In - Feeds complete
825e2f89-079a-51aa-9516-e55b58306f0a | tickbox | Rough In - Loops complete
aabdbc94-2098-53f8-8fbb-53bb05c63b94 | tickbox | Rough In - All cable loops have been roughed in/identified/marked
11c433e4-88d7-5c0e-9a2c-6883a9e2e394 | tickbox | Fit Off - Field checked
5a40e4b8-c645-539c-9986-87332724fa6f | tickbox | Fit Off - Switchboard checked
0e5bfd19-df64-5357-8f9d-41d8f922cfc2 | tickbox | Dead Testing - Complete and recorded on Final Installation Test Sheet
4a0a30a7-c119-56e0-b50f-8e6dbd189c66 | tickbox | Live Testing - Complete and recorded on Final Installation Test Sheet
f9056438-6cc4-51c5-9ab0-ea9e0fa951f7 | tickbox | Layout Drawing - Checked / Marked-Up
67861b0a-38f6-5978-bae0-d0233680228c | tickbox | SLD & Switchboard Drawing - Checked / Marked-Up
c3c08e87-9f32-576b-b6e8-570215a42a89 | tickbox | Labelling QA Complete
bcc4637d-a9d5-4523-abed-d3bd4a29502c | section | Inspection 14
9b0a7336-c1f7-4f81-8c44-c04aba67cf41 | checkpoint | Has all information been recorded and checks completed?
784d002d-df4f-586c-a053-86a1fd9d08ce | textbox | Circuit ID
b2a20812-6999-59ba-a2b1-0cc0a457a0b1 | textbox | Cable Size/Type
7ab49ac4-0a77-56ea-8873-c25ee28e6bda | textbox | Number of Points
f78a8c5b-f8ca-55d0-9263-77b14aaec3ef | tickbox | Rough In - Feeds complete
395e5651-0b96-57b7-bd45-84e3cb71677a | tickbox | Rough In - Loops complete
f8f35dbb-33c4-53fa-afb0-0752044e1d44 | tickbox | Rough In - All cable loops have been roughed in/identified/marked
fd230b47-317a-579a-b7d7-fa4c54a8ea94 | tickbox | Fit Off - Field checked
365d9241-9a0a-5bd5-b7ae-6fb82920f3a4 | tickbox | Fit Off - Switchboard checked
24a46764-be69-5b8c-ad30-d462bac6af72 | tickbox | Dead Testing - Complete and recorded on Final Installation Test Sheet
89501943-a879-597d-b3f7-412d392742a4 | tickbox | Live Testing - Complete and recorded on Final Installation Test Sheet
a3695ba4-091e-513b-80a8-57a85d8776a4 | tickbox | Layout Drawing - Checked / Marked-Up
0f2570da-a2a2-5366-8024-0aa986a551c1 | tickbox | SLD & Switchboard Drawing - Checked / Marked-Up
33654fd5-5f99-5a3b-a4cd-4fba36e20a94 | tickbox | Labelling QA Complete
b052e795-da29-4f7a-b122-0937a3c7dc0b | section | Inspection 15
83d18ad0-c8bb-44ac-b553-c604a2e3ef9d | checkpoint | Has all information been recorded and checks completed?
6079c7ea-fcc3-57fe-9867-63d2fefdb0cf | textbox | Circuit ID
53ee1712-b250-58e1-9f00-7e5dcdfea392 | textbox | Cable Size/Type
3e29be24-ca7d-5f8a-a65a-f6807d23c03c | textbox | Number of Points
d0486463-282f-5090-aae0-a31c4ea45524 | tickbox | Rough In - Feeds complete
4bb7408f-1a7e-50d2-a786-42836cfe69bd | tickbox | Rough In - Loops complete
26598262-af04-52c8-9b11-7c5f5a3e0dc7 | tickbox | Rough In - All cable loops have been roughed in/identified/marked
f8aef3a7-16b1-5be0-be31-f72fdfd3ff91 | tickbox | Fit Off - Field checked
f0c1d2e4-943b-5b63-8f72-baaf12bf5ae5 | tickbox | Fit Off - Switchboard checked
1eb528b9-6c95-530c-a718-393026494ee7 | tickbox | Dead Testing - Complete and recorded on Final Installation Test Sheet
5916344c-3ecb-5b2f-85b3-f4a1c63aa358 | tickbox | Live Testing - Complete and recorded on Final Installation Test Sheet
223dfa08-fca3-5bc4-9da0-f2306d7e1077 | tickbox | Layout Drawing - Checked / Marked-Up
c5c07e4c-d9a6-5239-8ece-448f1ebaec8a | tickbox | SLD & Switchboard Drawing - Checked / Marked-Up
542ee377-de42-5f9e-ae23-fe48ab0f55e5 | tickbox | Labelling QA Complete
03cbc680-9e3d-418e-b20e-a954a9e0f92c | section | Inspection 16
b3282652-651a-4e1c-86c8-b67a95bf51fd | checkpoint | Has all information been recorded and checks completed?
63f97723-604a-5f1f-97aa-39ea2113a545 | textbox | Circuit ID
ca34090d-41a7-516e-8c49-fd5dd32970eb | textbox | Cable Size/Type
9096b0e6-e89f-51da-8e97-b5aacc366767 | textbox | Number of Points
66a86f20-53d2-50e9-b9fb-d559283ea89b | tickbox | Rough In - Feeds complete
f75c0047-9326-5331-a75b-566f096f8b9a | tickbox | Rough In - Loops complete
906ac9b6-8675-543b-bb95-6b34d33d375a | tickbox | Rough In - All cable loops have been roughed in/identified/marked
befa1ec6-939f-543a-9b65-f372f47a72c7 | tickbox | Fit Off - Field checked
3c99c497-6065-508b-9ca1-b4631ce37183 | tickbox | Fit Off - Switchboard checked
2b9eb53c-8608-5de0-92bb-1d44b9e3b495 | tickbox | Dead Testing - Complete and recorded on Final Installation Test Sheet
698c8a58-3892-5ef1-a624-1459573c1050 | tickbox | Live Testing - Complete and recorded on Final Installation Test Sheet
47c08085-ccb6-50a2-a341-2c4bb9f70b1d | tickbox | Layout Drawing - Checked / Marked-Up
2cb569e3-7ddb-5db0-9f6a-c6d063d5c4ac | tickbox | SLD & Switchboard Drawing - Checked / Marked-Up
66bc19d6-9ed0-5e92-9f44-9b04d560d83a | tickbox | Labelling QA Complete
0fa661d3-cd12-4b15-acca-4d22ecd0a03f | section | Inspection 17
bb75c0ce-0f21-4843-b087-e66265f3bfae | checkpoint | Has all information been recorded and checks completed?
3bba80fc-91be-58be-9a6c-63d8eaefa019 | textbox | Circuit ID
a58e7f77-8a35-5ef8-9449-b6932a8c8c53 | textbox | Cable Size/Type
6c238e6d-cfc4-59ad-8863-1f5f544c450f | textbox | Number of Points
4580da24-5606-5ecd-a3eb-a0f5370d1bbc | tickbox | Rough In - Feeds complete
9d5686f4-601e-51b1-a244-7aebec883a2e | tickbox | Rough In - Loops complete
a7c27492-e6bf-5946-8399-440293df31d2 | tickbox | Rough In - All cable loops have been roughed in/identified/marked
e61ccff4-13d6-5f05-aa4c-b09b5a8891d8 | tickbox | Fit Off - Field checked
1550b55f-52b3-533b-a302-7a397cbe402d | tickbox | Fit Off - Switchboard checked
522d11b6-b568-54d1-a2c6-f1e8902b017c | tickbox | Dead Testing - Complete and recorded on Final Installation Test Sheet
2a89b5a4-b2c1-537a-986a-7ecc977ddb94 | tickbox | Live Testing - Complete and recorded on Final Installation Test Sheet
60f78575-7617-5e17-beab-82215f8634e4 | tickbox | Layout Drawing - Checked / Marked-Up
11937513-2287-51a2-9faa-d3723567300a | tickbox | SLD & Switchboard Drawing - Checked / Marked-Up
3988613d-b4d6-5097-9f58-2b9e6b6159ff | tickbox | Labelling QA Complete
11cf49f5-9a5c-458a-b10c-ca70d3b4a54e | section | Inspection 18
350aa9d5-17a6-4433-b1e4-c02bd223415c | checkpoint | Has all information been recorded and checks completed?
05fc121e-e7b7-5e62-ba3f-8de84a9c23b8 | textbox | Circuit ID
ecb8230b-4aa0-54a5-820e-43309a2b3aeb | textbox | Cable Size/Type
d3729d55-0468-5a72-9733-befb33f7dde3 | textbox | Number of Points
283e989d-c754-5f66-af3b-ccddff9d480d | tickbox | Rough In - Feeds complete
cc6e2682-058d-5672-b748-3cbbf84f5cf6 | tickbox | Rough In - Loops complete
7f01fef1-e019-5038-8632-064d65a77e03 | tickbox | Rough In - All cable loops have been roughed in/identified/marked
d268a665-4ed7-540f-8a6b-5b58c85f7483 | tickbox | Fit Off - Field checked
3eae4b0a-87ca-554b-b6f0-72da4c2199f4 | tickbox | Fit Off - Switchboard checked
f87e45dd-4848-5c98-9020-46a3e0970202 | tickbox | Dead Testing - Complete and recorded on Final Installation Test Sheet
26a54d8c-9bac-5a76-a06c-248d89d0650b | tickbox | Live Testing - Complete and recorded on Final Installation Test Sheet
ea84117e-8976-5f06-a022-4b337e626445 | tickbox | Layout Drawing - Checked / Marked-Up
0260561b-2d78-51eb-a8f2-dacca2b032b5 | tickbox | SLD & Switchboard Drawing - Checked / Marked-Up
66d44252-41a0-5af4-ac93-8d782f7f2183 | tickbox | Labelling QA Complete
990ca1fb-cca8-4469-9f4e-aea6f082b2c5 | section | Inspection 19
f1e2dc38-648e-4b07-842e-dcf2f4534692 | checkpoint | Has all information been recorded and checks completed?
bd76ee66-93c0-5f51-b133-221b5dc1cb07 | textbox | Circuit ID
e638b687-d56c-58f6-8d43-2643f0af58bf | textbox | Cable Size/Type
f7db06b6-0159-5f7b-b874-bfb3966ee90a | textbox | Number of Points
71547fb4-28d0-5972-b9b7-e3293a964189 | tickbox | Rough In - Feeds complete
9a129046-88a8-5611-972e-ae455653472f | tickbox | Rough In - Loops complete
b9b45fe0-0668-5de5-87dd-223fca404834 | tickbox | Rough In - All cable loops have been roughed in/identified/marked
647ed35d-7038-54bb-b5e1-3476d276f798 | tickbox | Fit Off - Field checked
b7284536-8b18-5bd4-b2ad-90939ebb2657 | tickbox | Fit Off - Switchboard checked
7c9a38ae-0d94-5eed-8469-5b74a4c88aec | tickbox | Dead Testing - Complete and recorded on Final Installation Test Sheet
0c7ea036-bdf0-5dc0-af61-ee41d94e8727 | tickbox | Live Testing - Complete and recorded on Final Installation Test Sheet
0a3279f4-be2f-5a6e-9beb-6d620e9aada9 | tickbox | Layout Drawing - Checked / Marked-Up
62aba84c-0fb6-5af5-91e8-3686a855b076 | tickbox | SLD & Switchboard Drawing - Checked / Marked-Up
b05241bd-d9f6-5107-b12c-e6f1c43a4bfa | tickbox | Labelling QA Complete
988f9298-62b8-44d5-9ef0-583aadd5af3e | section | Inspection 20
b31bbf43-224f-4e1f-b6c6-a906627e0588 | checkpoint | Has all information been recorded and checks completed?
f81a9db5-b25e-592e-88b9-d4acb2dd4489 | textbox | Circuit ID
ade2f106-842e-5272-b967-d5a97fc634fd | textbox | Cable Size/Type
960b7533-b0d3-5c5a-98be-a208e5ec5ca7 | textbox | Number of Points
e87e31ce-19f3-5220-a5ae-382391b02826 | tickbox | Rough In - Feeds complete
cc7a4848-8734-574f-97b1-48381406440b | tickbox | Rough In - Loops complete
02625867-c715-58c2-aa52-2a6e963e0380 | tickbox | Rough In - All cable loops have been roughed in/identified/marked
4d9e3305-b2f7-5086-91b2-60fb1bec0356 | tickbox | Fit Off - Field checked
d9bfe040-f287-54f6-be3a-5711892a35de | tickbox | Fit Off - Switchboard checked
e71b5d43-0dac-5be5-a023-a92642ee3a8d | tickbox | Dead Testing - Complete and recorded on Final Installation Test Sheet
77eb3558-004a-5454-9df4-ae2c67bacd29 | tickbox | Live Testing - Complete and recorded on Final Installation Test Sheet
b8d4fb49-8f70-50f2-9211-0c3439624992 | tickbox | Layout Drawing - Checked / Marked-Up
119fa6b1-81c6-5b99-a610-ce1ef362f8b1 | tickbox | SLD & Switchboard Drawing - Checked / Marked-Up
30ff1f5f-6a89-5cb8-b739-9046ec003a94 | tickbox | Labelling QA Complete
92320efe-5fa5-41fe-92b3-4c372d85438c | section | Inspection 21
edc044f3-c4b2-433e-9330-e2353b7cb9be | checkpoint | Has all information been recorded and checks completed?
1db7dbb1-a48b-59df-9f7c-48b32b73ac00 | textbox | Circuit ID
11e4ccbd-8c3f-5e94-919e-dc0ddae74881 | textbox | Cable Size/Type
b2457afd-fe5a-5438-a667-e819343ffe17 | textbox | Number of Points
225fd303-f2bf-510d-856e-d7bd765c4ae7 | tickbox | Rough In - Feeds complete
6734fc79-62db-51aa-92e4-5d0f3c646241 | tickbox | Rough In - Loops complete
d8f56d82-e3c4-58ad-9cd0-4ded48f12297 | tickbox | Rough In - All cable loops have been roughed in/identified/marked
9c329aa4-38d6-5cf5-bbb8-652eae29e983 | tickbox | Fit Off - Field checked
36a3da7a-d9f2-5198-ab07-d1ac54cbcb5b | tickbox | Fit Off - Switchboard checked
25fe21b3-b628-5a7a-b852-d873696f0c27 | tickbox | Dead Testing - Complete and recorded on Final Installation Test Sheet
f03f313d-711c-5e83-9d5b-96ca307c6c11 | tickbox | Live Testing - Complete and recorded on Final Installation Test Sheet
a5f7eb45-e4da-5794-9230-ccd8ff6c8562 | tickbox | Layout Drawing - Checked / Marked-Up
195c2608-5cf3-5658-ab05-ff061d07006f | tickbox | SLD & Switchboard Drawing - Checked / Marked-Up
89240f83-5c81-577b-8952-bdbe23e836a5 | tickbox | Labelling QA Complete
bc4d2d10-dfaf-4cf5-924f-366717cf0621 | section | Inspection 22
82766a6c-75ed-4607-8daa-f0a3b43d6ccb | checkpoint | Has all information been recorded and checks completed?
2dee2e22-b6ec-56f2-a0ba-e0d6587372e6 | textbox | Circuit ID
dafded5b-8a2e-5f82-a0b0-9cca4f1080f2 | textbox | Cable Size/Type
68e71cf4-aa64-5ea3-bb47-8fce16fbcb90 | textbox | Number of Points
45278ac0-f621-5741-9d43-f5bc155bb0ac | tickbox | Rough In - Feeds complete
5788b0b3-697f-55c7-9c02-82e96901ac33 | tickbox | Rough In - Loops complete
3abfbba6-f079-5e67-827f-d56de4b243db | tickbox | Rough In - All cable loops have been roughed in/identified/marked
eb7e03fd-74d6-5ca0-9994-377d91b93720 | tickbox | Fit Off - Field checked
7e2b05bd-47ab-5d5e-84a5-244a8ca3eeec | tickbox | Fit Off - Switchboard checked
3bf0ccc9-cb65-5622-b3f9-9973e6dae095 | tickbox | Dead Testing - Complete and recorded on Final Installation Test Sheet
da8fd59b-d6a5-55cb-b005-69bdc7f5e0e4 | tickbox | Live Testing - Complete and recorded on Final Installation Test Sheet
abf599e8-d73f-59fd-b5c6-3c1e8dacfefa | tickbox | Layout Drawing - Checked / Marked-Up
ad98d69a-0709-5602-84a5-1d7e90dccd28 | tickbox | SLD & Switchboard Drawing - Checked / Marked-Up
65095a77-fd33-50c7-93c6-257b4a47e5eb | tickbox | Labelling QA Complete
940791ee-20ef-42dc-8162-56a854c0ef40 | section | Inspection 23
66d65aab-234d-4908-a6b3-f7a703281452 | checkpoint | Has all information been recorded and checks completed?
61582313-261e-5fa9-ac91-260bf171635a | textbox | Circuit ID
df3cae48-e328-5138-931e-b964dbf3f1e0 | textbox | Cable Size/Type
a2fc7af5-e507-526f-9425-2372e2c37162 | textbox | Number of Points
539725ae-30ce-5d34-8dc1-1e1258872e9b | tickbox | Rough In - Feeds complete
1a6b40fd-d1b1-5f7e-8831-0996bf7ec51e | tickbox | Rough In - Loops complete
68970da4-1824-592e-8837-64d4baba6a18 | tickbox | Rough In - All cable loops have been roughed in/identified/marked
da3e12b3-0c11-523f-9fd4-4bba3859becf | tickbox | Fit Off - Field checked
9f022eeb-ce26-51fc-bd65-c08368e9b860 | tickbox | Fit Off - Switchboard checked
0891c5e5-ad2d-5918-8048-eeacf583880e | tickbox | Dead Testing - Complete and recorded on Final Installation Test Sheet
c3d04227-01f7-5391-aced-6d08a1820840 | tickbox | Live Testing - Complete and recorded on Final Installation Test Sheet
f68f51f6-5df8-51c1-b39e-f9ed3b3c100f | tickbox | Layout Drawing - Checked / Marked-Up
cc4e5ac7-a7e1-5845-9d50-f6904fed03d3 | tickbox | SLD & Switchboard Drawing - Checked / Marked-Up
95f7906f-096e-507d-b7ac-e08031819d2b | tickbox | Labelling QA Complete
0daea9b5-5776-4ae9-89e2-3a7dc9fa7336 | section | Inspection 24
9f7a0831-365e-4fb6-8086-ed6e20c253f3 | checkpoint | Has all information been recorded and checks completed?
d806c52e-6645-543c-bbd3-3a17ef516109 | textbox | Circuit ID
029f4605-52e6-5a4d-bf28-d70386f35273 | textbox | Cable Size/Type
8155cdab-148f-5e23-af24-7e143cb12003 | textbox | Number of Points
cd3ce5b7-6e23-575d-bacb-67f3fd807c32 | tickbox | Rough In - Feeds complete
3ba2658d-a7c5-5037-bb34-7b72e9455d8f | tickbox | Rough In - Loops complete
b630c56f-f087-5f7e-baa7-c2d2bce6c67a | tickbox | Rough In - All cable loops have been roughed in/identified/marked
7e8e91fb-3840-5731-a7f2-f7e564e0b6d1 | tickbox | Fit Off - Field checked
613dd066-eb8c-5d66-83f0-eee89eeb4987 | tickbox | Fit Off - Switchboard checked
88e4ad52-1397-5a22-835c-9eac09f03efe | tickbox | Dead Testing - Complete and recorded on Final Installation Test Sheet
4608c64a-38a5-5fd2-943d-135c3bde5137 | tickbox | Live Testing - Complete and recorded on Final Installation Test Sheet
d73b050e-4538-50cb-921c-6e89205fce15 | tickbox | Layout Drawing - Checked / Marked-Up
f92cc593-8982-5c8b-906f-dc62994c7d42 | tickbox | SLD & Switchboard Drawing - Checked / Marked-Up
cb993b81-199f-5ee4-b26f-158aa5beafde | tickbox | Labelling QA Complete
5eda4f01-cdf3-405b-920c-0e35f3fed143 | section | Inspection 25
8bd7cce5-fd47-4f1d-96c3-f3689facb4e7 | checkpoint | Has all information been recorded and checks completed?
44916303-c682-5e19-a7cc-f37d8e7e9a61 | textbox | Circuit ID
939cb24b-09d4-5b5c-88c7-88eafa68c9d9 | textbox | Cable Size/Type
8a918fd8-4d12-59d4-964b-b147f5803128 | textbox | Number of Points
80334c89-ab9b-5e61-93e3-001dd5418bbd | tickbox | Rough In - Feeds complete
96883fcc-f34d-5456-a02a-6ab589289847 | tickbox | Rough In - Loops complete
b761508e-8fbf-5376-b2b9-dd2b3a9ba22c | tickbox | Rough In - All cable loops have been roughed in/identified/marked
3eb6ccae-b589-503e-bc88-5fa9fd153eba | tickbox | Fit Off - Field checked
9f085d92-8f96-59dc-afb7-0f3db7f907a1 | tickbox | Fit Off - Switchboard checked
8da61cd4-9d79-570e-bafb-c477081319fe | tickbox | Dead Testing - Complete and recorded on Final Installation Test Sheet
6e6ea2f8-520d-5e1c-9761-7b0b72a5cec7 | tickbox | Live Testing - Complete and recorded on Final Installation Test Sheet
afeae052-2f07-5863-8374-bad27b867bb0 | tickbox | Layout Drawing - Checked / Marked-Up
634b6f18-e42f-5ec4-bf75-ad0fc8d1bc3e | tickbox | SLD & Switchboard Drawing - Checked / Marked-Up
15db72dd-ca6a-5a21-a910-b4a55a3b22fc | tickbox | Labelling QA Complete
6094938a-3cf4-4129-b8d4-f13746449863 | section | Inspection 26
40953e4d-e236-4d65-abb1-bd3a31c719f2 | checkpoint | Has all information been recorded and checks completed?
737c8d18-cec6-5f95-9816-c6d39871af3a | textbox | Circuit ID
abfcb21e-07d3-598c-80d7-5b947759d063 | textbox | Cable Size/Type
edd9ffac-5ef0-5db0-9fd3-bb242a16352b | textbox | Number of Points
accf9ea1-174f-5d31-8771-d33a79f36461 | tickbox | Rough In - Feeds complete
4a83cb13-38d1-5bcb-a9ac-011bdc374316 | tickbox | Rough In - Loops complete
bdc2f6be-00c4-5be2-93f0-8b55111f84a3 | tickbox | Rough In - All cable loops have been roughed in/identified/marked
98acf51c-15d7-5b7a-b4ee-12d17c95ba76 | tickbox | Fit Off - Field checked
46fe9117-005e-5fed-96ff-406b98f0aacc | tickbox | Fit Off - Switchboard checked
d451978e-9db9-5417-ab3b-ee7d15702c97 | tickbox | Dead Testing - Complete and recorded on Final Installation Test Sheet
31e53ac7-82d3-58bc-8ba8-29892a24bf1e | tickbox | Live Testing - Complete and recorded on Final Installation Test Sheet
fdc7dcf7-b1d5-56f7-8923-9cac142e80bc | tickbox | Layout Drawing - Checked / Marked-Up
9fb8c78a-caaa-5ab9-87e8-04f0bf8e74a3 | tickbox | SLD & Switchboard Drawing - Checked / Marked-Up
b8e9025d-f388-544e-ad30-34e0ab3304b6 | tickbox | Labelling QA Complete
94b3e6e8-a16b-444c-b30f-0b5e7ab481a0 | section | Inspection 27
5c1dd3cb-e9d5-43d1-b373-4ec867dc686e | checkpoint | Has all information been recorded and checks completed?
bf78dd79-72c4-5d09-b93c-560b2fb8673b | textbox | Circuit ID
28c31c9d-f365-543c-85f7-07d361b74b26 | textbox | Cable Size/Type
92c2732b-d2ec-55e7-85dd-38bd86feaeac | textbox | Number of Points
b756ff37-86fe-5301-aaca-b86f84a70b1d | tickbox | Rough In - Feeds complete
78d3befb-cd97-5929-9764-ba4323e5461d | tickbox | Rough In - Loops complete
60e071c7-d356-58f5-9cff-239e2d884243 | tickbox | Rough In - All cable loops have been roughed in/identified/marked
1f949784-a4bf-5234-b86e-ce834fed685c | tickbox | Fit Off - Field checked
260fb080-7b4d-5dcb-9085-542f8a8e9c3d | tickbox | Fit Off - Switchboard checked
d9cdd3a7-d91f-542d-a92f-af0ee3d29b1f | tickbox | Dead Testing - Complete and recorded on Final Installation Test Sheet
dc5d47ef-71f6-5bc9-8246-2dd99783a9ba | tickbox | Live Testing - Complete and recorded on Final Installation Test Sheet
1f8d1a48-190f-549c-bb61-279002296f91 | tickbox | Layout Drawing - Checked / Marked-Up
d617abae-5bba-5fdd-b18d-cec270b1d612 | tickbox | SLD & Switchboard Drawing - Checked / Marked-Up
cfffdccb-f866-50d2-b97d-a005a0a844f6 | tickbox | Labelling QA Complete
f4949b4c-dff8-4c87-82aa-6e811a8d5893 | section | Inspection 28
272219c0-6b8c-4bd1-862d-2512042b154b | checkpoint | Has all information been recorded and checks completed?
6e437e45-699b-5fec-9f7b-c54fa3b93de4 | textbox | Circuit ID
27d8592e-240e-5463-a642-85c4a5ca80fd | textbox | Cable Size/Type
8cb1f0c9-00f7-5bcd-9480-cb8249488ee5 | textbox | Number of Points
8555e0cc-f8ce-5638-8035-6ef3b74320ee | tickbox | Rough In - Feeds complete
77515e53-8f2a-5fba-9c42-cd139a58bc8e | tickbox | Rough In - Loops complete
2c33889c-3b45-525c-94a6-96fb4f6aa096 | tickbox | Rough In - All cable loops have been roughed in/identified/marked
ae833ef3-28eb-58f0-9f5d-994a05a11f05 | tickbox | Fit Off - Field checked
efd13651-a94d-588f-853e-6b8e1a625aab | tickbox | Fit Off - Switchboard checked
4ba961cf-d7ef-5aa0-b455-5b7d6455cc6b | tickbox | Dead Testing - Complete and recorded on Final Installation Test Sheet
52a18d19-2cb2-56ad-a5b8-0c2d4d06327d | tickbox | Live Testing - Complete and recorded on Final Installation Test Sheet
156ce4e8-b370-5e81-94f3-8bad16fe0407 | tickbox | Layout Drawing - Checked / Marked-Up
5bb706fb-360c-5740-b412-e301bccde2bb | tickbox | SLD & Switchboard Drawing - Checked / Marked-Up
7f339694-55b1-5c63-8535-b320d2aa0cb0 | tickbox | Labelling QA Complete
c796bd39-1473-4c4f-996c-71b93000aeea | section | Inspection 29
f96e04a0-144b-469b-880b-af2541e3bada | checkpoint | Has all information been recorded and checks completed?
e0a13d02-178e-5b48-8be5-f93060ddc061 | textbox | Circuit ID
012490e4-464a-5ec2-b6c0-f52c57578562 | textbox | Cable Size/Type
ce83d388-eb07-56af-afbe-a1f0ebfcce3f | textbox | Number of Points
c9ca5227-5439-5897-8b6f-2c3f35064b6d | tickbox | Rough In - Feeds complete
3a18ea07-f0eb-5079-af03-9be5eb5b1cd6 | tickbox | Rough In - Loops complete
416fa413-491a-58d7-afbc-3217b7a12eea | tickbox | Rough In - All cable loops have been roughed in/identified/marked
d60a52d7-c6b1-5727-bbd9-c76bf2bdc7b7 | tickbox | Fit Off - Field checked
408d45bb-a8bf-51c7-b0cb-d63de1d0f730 | tickbox | Fit Off - Switchboard checked
f8bfc480-055d-500c-9db3-f59a0229371f | tickbox | Dead Testing - Complete and recorded on Final Installation Test Sheet
293b0b1b-e9a6-58c0-b90d-d08b9c084ff4 | tickbox | Live Testing - Complete and recorded on Final Installation Test Sheet
d88913ef-b652-56c4-82eb-2b5208e264d0 | tickbox | Layout Drawing - Checked / Marked-Up
b9cdebae-d5bb-5523-af3b-4d5d730a7b7c | tickbox | SLD & Switchboard Drawing - Checked / Marked-Up
14b4fe70-62e2-5976-9fdb-e16901fda724 | tickbox | Labelling QA Complete
3945ae6c-93f5-49b6-9be2-b705c4262d9d | section | Inspection 30
c2e0de24-b9f2-49b2-999e-498d1b69b42a | checkpoint | Has all information been recorded and checks completed?
9976dbb2-6d6e-50d5-9a76-acca050c7ee5 | textbox | Circuit ID
52b5b5b4-7af6-52d7-8563-c8da077075bf | textbox | Cable Size/Type
165d1186-4ac1-5895-9396-1358ac800e7f | textbox | Number of Points
cdd335ca-8824-5d42-be1c-ba62d383b526 | tickbox | Rough In - Feeds complete
bbc05b10-5ab8-57fb-ab1f-644acb10b798 | tickbox | Rough In - Loops complete
c6f06148-776d-5c12-923e-a9302bb0e429 | tickbox | Rough In - All cable loops have been roughed in/identified/marked
874e1ba9-5629-5307-916b-b7a0c0bf1d87 | tickbox | Fit Off - Field checked
af589ab8-68ae-5124-80f4-40cdf341179a | tickbox | Fit Off - Switchboard checked
4aea76af-12c4-5f67-8a2f-3dea2d621be7 | tickbox | Dead Testing - Complete and recorded on Final Installation Test Sheet
2988992c-aa5f-5401-b8c6-00e08e51049b | tickbox | Live Testing - Complete and recorded on Final Installation Test Sheet
589d9f5e-8285-52e1-b3d7-ef61b0914284 | tickbox | Layout Drawing - Checked / Marked-Up
17d97e76-619a-50d3-8766-0e5e2ee51b3d | tickbox | SLD & Switchboard Drawing - Checked / Marked-Up
125bb234-d044-51c8-8431-179bc8de2ca2 | tickbox | Labelling QA Complete
c200483f-7891-4b8b-a184-19b8cee02ef7 | section | Inspection 31
725b1127-890c-465b-84b7-b057efa86a2b | checkpoint | Has all information been recorded and checks completed?
b020307c-36e5-59e4-a4ad-8c4d09c9f7a4 | textbox | Circuit ID
89d62d24-db26-503b-8efb-34a4014bc1cd | textbox | Cable Size/Type
4ee54a49-73c2-5e6f-b5de-b5f4fbbbd2c6 | textbox | Number of Points
c7a99f9c-50f0-50d5-a3df-3fc5b01b95c9 | tickbox | Rough In - Feeds complete
7d079416-17d6-535f-8a8a-d09592a2b425 | tickbox | Rough In - Loops complete
62d223ca-7631-5f1f-8665-7a001d20fa85 | tickbox | Rough In - All cable loops have been roughed in/identified/marked
8a6fcb35-4612-5dad-9d72-eb0157e36a48 | tickbox | Fit Off - Field checked
964e1944-9a59-5f18-900f-797894ea53cb | tickbox | Fit Off - Switchboard checked
9383229b-fada-5b69-8a93-5dd0f10b466c | tickbox | Dead Testing - Complete and recorded on Final Installation Test Sheet
61aa9370-aeda-5c9f-8fbb-1cb03625c95c | tickbox | Live Testing - Complete and recorded on Final Installation Test Sheet
f87dbe50-1b78-5fc7-a92e-bac3d6f7b1fb | tickbox | Layout Drawing - Checked / Marked-Up
4cbe6bf4-2ec6-57e2-97b2-9781a42b8ab0 | tickbox | SLD & Switchboard Drawing - Checked / Marked-Up
669ab845-03be-5ddf-9d75-29e69917db63 | tickbox | Labelling QA Complete
20dfc78b-4a8a-40fa-8881-0a7960e5fb33 | section | Inspection 32
e13ae157-fb2d-42c5-85f1-945670c441b9 | checkpoint | Has all information been recorded and checks completed?
34c014b7-8f83-5da9-976c-35db89ccf369 | textbox | Circuit ID
f3f125ce-c9c1-563a-abe8-657d49a4c0ad | textbox | Cable Size/Type
2a33c12b-f60d-51b6-86c3-30714915e4dd | textbox | Number of Points
2377b669-fdf1-52e5-9f19-ecac0a74a26c | tickbox | Rough In - Feeds complete
692abc9e-5b78-5c11-8f73-9d0abbda77f3 | tickbox | Rough In - Loops complete
db6c33de-cca6-5780-9a44-0ddf8cd88571 | tickbox | Rough In - All cable loops have been roughed in/identified/marked
9699bfdf-ec83-58ea-864c-c8c7b2ab4598 | tickbox | Fit Off - Field checked
5dc2fa8e-ecf7-537a-bee6-e3654daa922c | tickbox | Fit Off - Switchboard checked
33737b17-50d2-50ed-adf2-dfe0dc63f64b | tickbox | Dead Testing - Complete and recorded on Final Installation Test Sheet
081367ed-eb5a-5262-83fc-bbfe8fb3405b | tickbox | Live Testing - Complete and recorded on Final Installation Test Sheet
5fede28b-5a4c-58f9-8a7c-9c3cb10f136c | tickbox | Layout Drawing - Checked / Marked-Up
d98faba2-72e9-5133-9768-1bd823402ed7 | tickbox | SLD & Switchboard Drawing - Checked / Marked-Up
2db74bef-2a61-509b-8961-5b11c53fb72b | tickbox | Labelling QA Complete
3ee51280-0dbd-4e5b-8d2f-fd2a4a136840 | section | Inspection 33
03219491-06fd-4eb6-9581-be4587ec5842 | checkpoint | Has all information been recorded and checks completed?
af972160-a061-537e-9b1b-c37f5df1e42c | textbox | Circuit ID
e51a55aa-4a8b-5456-9fa2-ab48f88e6b4c | textbox | Cable Size/Type
dd1f9410-b34e-5196-935a-e1fdc6422525 | textbox | Number of Points
37477966-1fd9-5479-88eb-04e74f83ffc6 | tickbox | Rough In - Feeds complete
2facbfbf-50a7-56c4-8e9d-411db0880018 | tickbox | Rough In - Loops complete
f00cc031-b2ed-5f18-8751-e3392764d636 | tickbox | Rough In - All cable loops have been roughed in/identified/marked
ea4c74c5-e454-5870-b2eb-4b94baa43a98 | tickbox | Fit Off - Field checked
5a13d4a2-606c-5dc8-a3b4-3209178055db | tickbox | Fit Off - Switchboard checked
c1803d25-d62b-57d9-a751-4216a9f2cda0 | tickbox | Dead Testing - Complete and recorded on Final Installation Test Sheet
c031ed29-2a7d-5eb5-a69d-73a2104e75b7 | tickbox | Live Testing - Complete and recorded on Final Installation Test Sheet
b5d06f39-1c12-5c9a-ab4a-ac395098e69a | tickbox | Layout Drawing - Checked / Marked-Up
edaf6e15-9790-547a-a58f-f10b1bbc261f | tickbox | SLD & Switchboard Drawing - Checked / Marked-Up
a80f976c-e67d-568b-8522-e16bd8d833a4 | tickbox | Labelling QA Complete
2555e13d-3949-4cbd-8129-549d36460837 | section | Inspection 34
8662ab53-3370-45f3-a73e-a623708e450e | checkpoint | Has all information been recorded and checks completed?
95533f74-ee70-5af3-8cc6-2b834004d38d | textbox | Circuit ID
81564a57-4cf4-5d75-bc4b-6620e2a76424 | textbox | Cable Size/Type
06233275-d53f-5eea-bc70-95d488f01eac | textbox | Number of Points
f8b2745e-3e02-5bdb-b548-3550b362c818 | tickbox | Rough In - Feeds complete
56c96c15-e065-5ff5-98f1-498fec17ef34 | tickbox | Rough In - Loops complete
89d98a3b-4192-5b6d-8b63-610c23a28325 | tickbox | Rough In - All cable loops have been roughed in/identified/marked
b733e2ca-bd64-53b6-a3f7-8e5117cfd4d7 | tickbox | Fit Off - Field checked
c93fa634-d9bc-5323-b234-3dca1df356d8 | tickbox | Fit Off - Switchboard checked
c9f73fc9-ff65-50cc-9565-c8a0bdb94111 | tickbox | Dead Testing - Complete and recorded on Final Installation Test Sheet
a5d9dda5-5eff-5499-a8ed-ac7e28aeea63 | tickbox | Live Testing - Complete and recorded on Final Installation Test Sheet
40831ff3-daac-513a-9ce7-6635291a9520 | tickbox | Layout Drawing - Checked / Marked-Up
9f085eb5-5d1b-5073-8cba-0203bd4f680e | tickbox | SLD & Switchboard Drawing - Checked / Marked-Up
157fa2b0-2c68-53ba-941f-bd832c093aa5 | tickbox | Labelling QA Complete
4ec272d2-8957-482e-b32b-50fff38da382 | section | Inspection 35
ad04b51c-30eb-4f47-9d90-89663765decd | checkpoint | Has all information been recorded and checks completed?
f9bcb2cf-0314-56ea-b08f-f72e42e2231c | textbox | Circuit ID
f845e07e-a754-54dd-a6d6-e88548d9449d | textbox | Cable Size/Type
afb75bf2-1c4b-5818-b354-74e5f7fd20b8 | textbox | Number of Points
bb1838c3-d4fe-5ae5-ae28-1401e268d767 | tickbox | Rough In - Feeds complete
99ad4be6-46f8-5436-8c04-909b4d8677e7 | tickbox | Rough In - Loops complete
744c6a41-033c-5f05-8578-76d1c8fc44e4 | tickbox | Rough In - All cable loops have been roughed in/identified/marked
8d050ec2-2210-56c2-bcb3-f54723611b3b | tickbox | Fit Off - Field checked
c384737f-e1b6-524a-ba4f-9a46a4be86ca | tickbox | Fit Off - Switchboard checked
bcdefe0e-bfb3-512a-9ff4-8cab4f63bd1d | tickbox | Dead Testing - Complete and recorded on Final Installation Test Sheet
dccf35ae-ecc0-54ab-8066-6e70309c3814 | tickbox | Live Testing - Complete and recorded on Final Installation Test Sheet
3bb2ab93-eec8-545c-9a52-e77d14cc76ec | tickbox | Layout Drawing - Checked / Marked-Up
147912f5-c2fc-5991-91f2-af8d0541f594 | tickbox | SLD & Switchboard Drawing - Checked / Marked-Up
6c0e38d2-8014-56fe-a85f-e3395e07187f | tickbox | Labelling QA Complete
9ef133ec-bdd5-46f0-9169-6837fbbb7022 | section | Inspection 36
e4fe8dd4-0a52-46d3-b2f6-2e094ed50327 | checkpoint | Has all information been recorded and checks completed?
190f7c7c-83b8-5716-b1fb-a0455f0848ee | textbox | Circuit ID
ccbb557e-3dab-5efb-8452-4a804a7eacbf | textbox | Cable Size/Type
e7e98503-458c-5b1b-ac5c-4dea8abe74e2 | textbox | Number of Points
0e4ce2d2-b423-5ff1-b11f-4df7d8a17aa1 | tickbox | Rough In - Feeds complete
6311bffb-e535-5e76-8aa4-256c10382029 | tickbox | Rough In - Loops complete
fd644b10-1ad8-5315-b5d7-0171ee229a1d | tickbox | Rough In - All cable loops have been roughed in/identified/marked
5b88c928-6668-5b07-a82e-9928c91dac73 | tickbox | Fit Off - Field checked
c0db7082-048c-5afd-8beb-72af1215bbaa | tickbox | Fit Off - Switchboard checked
2c1e036f-7495-52d7-9bfd-e5581a852409 | tickbox | Dead Testing - Complete and recorded on Final Installation Test Sheet
367e223b-8836-5295-9215-c36e0df9eb6d | tickbox | Live Testing - Complete and recorded on Final Installation Test Sheet
ff443011-6947-5477-b353-0ede94fbe4bf | tickbox | Layout Drawing - Checked / Marked-Up
9ebb9b5e-e4f7-583e-92bb-3e1f238a39b9 | tickbox | SLD & Switchboard Drawing - Checked / Marked-Up
7aef1cf5-067c-5e8f-9db4-0efcb7f7bd24 | tickbox | Labelling QA Complete
e3b4e4e3-61dc-4e23-9506-0490c12d8586 | section | Inspection 37
9329a021-3617-4b94-9e45-1b89053610ad | checkpoint | Has all information been recorded and checks completed?
050b3200-bdf1-5936-9019-8d897703a38f | textbox | Circuit ID
56222b9d-5a41-5c9a-9d04-e4721420e359 | textbox | Cable Size/Type
a78ca668-f2ff-59ed-bd7e-1a78a640724a | textbox | Number of Points
971b61f0-f2fa-5d1a-9ec2-8777d0f5503c | tickbox | Rough In - Feeds complete
54a86fbd-b376-5717-95f4-6824b0b43076 | tickbox | Rough In - Loops complete
7a515a7b-0882-574c-8b1b-068068419dc3 | tickbox | Rough In - All cable loops have been roughed in/identified/marked
67f9928a-a476-5dda-96d6-031965e5b05b | tickbox | Fit Off - Field checked
c60324b9-ff62-57d2-8a91-dbdfaf8b7119 | tickbox | Fit Off - Switchboard checked
bc00fcc1-e6fc-5fa4-93a3-a34d0007352a | tickbox | Dead Testing - Complete and recorded on Final Installation Test Sheet
6f45041c-e9c5-5129-89e7-4f4af25629e7 | tickbox | Live Testing - Complete and recorded on Final Installation Test Sheet
0514b816-00df-561f-a1cc-2d49c49c1623 | tickbox | Layout Drawing - Checked / Marked-Up
f01bdd5e-e5a0-52ad-aa5c-df53f919ce89 | tickbox | SLD & Switchboard Drawing - Checked / Marked-Up
5c9cf06d-83b8-55e3-b3fd-4b450495c877 | tickbox | Labelling QA Complete
ddd440c5-debc-46ed-a6fa-7fbde4711872 | section | Inspection 38
bb07205d-efae-4492-83ad-110f8e380ae3 | checkpoint | Has all information been recorded and checks completed?
af534d27-2ac4-570d-b38f-69a4a9bfa571 | textbox | Circuit ID
933e7d04-35bf-5873-baf7-b390392c8cf5 | textbox | Cable Size/Type
33986ca8-f44d-5692-8c40-b7fb8305e695 | textbox | Number of Points
d2440b94-27a9-522f-ae89-618a08343de8 | tickbox | Rough In - Feeds complete
de1e38c1-6973-52c4-9759-0db6db22257d | tickbox | Rough In - Loops complete
f28498ea-afbc-5086-b8be-9a10669afa8e | tickbox | Rough In - All cable loops have been roughed in/identified/marked
dc424332-9e1d-5331-a24c-0876bc7b93bd | tickbox | Fit Off - Field checked
20d642ea-3a87-5962-80b1-b99bcafe13ad | tickbox | Fit Off - Switchboard checked
913ed25b-89ac-5dd1-a75b-dbe86037f330 | tickbox | Dead Testing - Complete and recorded on Final Installation Test Sheet
bc94213c-1c5d-5a26-9784-a1a7cdcfaa59 | tickbox | Live Testing - Complete and recorded on Final Installation Test Sheet
3ff61a1b-0c87-52b4-92bf-31cdfcbbead6 | tickbox | Layout Drawing - Checked / Marked-Up
d4a11482-1de9-57ee-84be-37f135e709fd | tickbox | SLD & Switchboard Drawing - Checked / Marked-Up
1ad8e4e8-bde4-537e-a8e6-8c30177fca23 | tickbox | Labelling QA Complete
362f3f53-2e18-4237-80dd-464cce8a7b1b | section | Inspection 39
4cdc63c9-9785-4bb1-911c-ed86e8bbdcb0 | checkpoint | Has all information been recorded and checks completed?
f300bcdf-31e8-5aa4-a160-22eaae2549b7 | textbox | Circuit ID
b8f332c5-ae1d-58a9-868c-b82e02a6c9d3 | textbox | Cable Size/Type
76bd1478-d023-5fd8-99e9-17669f04f3f9 | textbox | Number of Points
de035118-4c6c-5cc5-b789-2f32334d3397 | tickbox | Rough In - Feeds complete
12173c21-8f44-5c6b-be8e-8364a3a00fdc | tickbox | Rough In - Loops complete
8263b73d-ca09-5190-9d7f-d89e83b4e698 | tickbox | Rough In - All cable loops have been roughed in/identified/marked
5643a426-9eb6-5a92-8688-b9079a6d2a65 | tickbox | Fit Off - Field checked
23f47ffc-771e-5f0f-b0d4-08bf9090e514 | tickbox | Fit Off - Switchboard checked
07a3c82f-e19a-560d-a557-b85a1c65af40 | tickbox | Dead Testing - Complete and recorded on Final Installation Test Sheet
af631e08-fb09-5231-b5ad-d85e30afb792 | tickbox | Live Testing - Complete and recorded on Final Installation Test Sheet
637bf872-eb8c-5f29-865d-7ae9093d5b96 | tickbox | Layout Drawing - Checked / Marked-Up
6fa7ec8f-6ab7-590c-8a23-582df2c18f24 | tickbox | SLD & Switchboard Drawing - Checked / Marked-Up
cf73a0cd-c36b-5f8c-871f-169d73700593 | tickbox | Labelling QA Complete
c8046cf3-37d0-4459-a15e-b847f2302719 | section | Inspection 40
47cd409a-ad13-4448-87c1-978f58cd3cdd | checkpoint | Has all information been recorded and checks completed?
9fa48397-baa1-59b8-98b6-56df27af5781 | textbox | Circuit ID
d42b6903-e42d-5e70-8818-94e7069ab027 | textbox | Cable Size/Type
c781b8ab-1fd9-5880-ae5e-836cd3136f90 | textbox | Number of Points
73e9eb26-37bb-55fd-8cb5-012d1e576560 | tickbox | Rough In - Feeds complete
e6f9a90a-4b9f-55ad-bae1-3c83d1c8a6b7 | tickbox | Rough In - Loops complete
47d6294c-9147-54a6-b3b7-0985129b4abf | tickbox | Rough In - All cable loops have been roughed in/identified/marked
5e0da3c6-4242-57c7-9534-58de06a9a576 | tickbox | Fit Off - Field checked
e15c0533-88a9-51ab-9029-e3676b174273 | tickbox | Fit Off - Switchboard checked
8318f27d-f5fd-5bc0-b2cb-2e13a09a6d94 | tickbox | Dead Testing - Complete and recorded on Final Installation Test Sheet
03592217-b6ad-5afe-96a3-05992934ad42 | tickbox | Live Testing - Complete and recorded on Final Installation Test Sheet
bda7b91e-4c09-5edd-896e-b37d5300bcbc | tickbox | Layout Drawing - Checked / Marked-Up
53292bbc-f761-5836-bebc-9942fb3d88fd | tickbox | SLD & Switchboard Drawing - Checked / Marked-Up
055a8cf5-5326-5b3a-8537-c8a540059a2a | tickbox | Labelling QA Complete
fb350eb3-67a8-4dec-814a-0f8e839d712b | section | Inspection 41
8f86c489-30e4-444d-8aef-a4083499b9eb | checkpoint | Has all information been recorded and checks completed?
319e147b-7865-5b70-97a3-1bb2e1a61373 | textbox | Circuit ID
3004d616-ed4a-52e9-ac1f-696b4d462a41 | textbox | Cable Size/Type
b60d92bc-d2f3-544a-9e5e-700ba773f93a | textbox | Number of Points
148eded5-2727-5c16-bca0-39077e458ca4 | tickbox | Rough In - Feeds complete
88cebe7f-d3c5-5817-89ce-eb2e7e09fe53 | tickbox | Rough In - Loops complete
ad101b73-b281-5090-b629-bb5117d91bfc | tickbox | Rough In - All cable loops have been roughed in/identified/marked
62488aec-eb2b-503b-9b31-33d418d963ed | tickbox | Fit Off - Field checked
0ae7dd26-639c-57ec-9dc8-be7caac1c31d | tickbox | Fit Off - Switchboard checked
18e1cae1-fcf0-531e-bd2d-f5a3716877c6 | tickbox | Dead Testing - Complete and recorded on Final Installation Test Sheet
56c1794e-543a-5f85-bc5a-b8d911d7677a | tickbox | Live Testing - Complete and recorded on Final Installation Test Sheet
0d75b54b-0078-5aa2-95b4-469e5a3eb795 | tickbox | Layout Drawing - Checked / Marked-Up
220d8ede-a53b-57ff-b87f-60df3c27e7ac | tickbox | SLD & Switchboard Drawing - Checked / Marked-Up
c26b5059-be8d-5dda-b9f8-e42645751b1b | tickbox | Labelling QA Complete
a93e9cba-c869-4a54-8f99-5087cee7f51e | section | Inspection 42
fffc0f18-58fd-4e21-bad0-745431e3986a | checkpoint | Has all information been recorded and checks completed?
cf61ce7e-efeb-5d75-8aa5-cfab36c1ce0d | textbox | Circuit ID
6a0efd78-ca4e-5e92-8c3f-27242a0e4696 | textbox | Cable Size/Type
9c8985a1-d2c2-5d96-b22f-b3cef3c35e8d | textbox | Number of Points
28ee0215-0c7f-5c3c-a4f1-9525633dda5b | tickbox | Rough In - Feeds complete
2bd944d7-5b71-5eab-bb88-77a7660ad900 | tickbox | Rough In - Loops complete
0765e6dc-fdfc-544b-a8b9-3a1647e01cb4 | tickbox | Rough In - All cable loops have been roughed in/identified/marked
228430fa-8599-5fed-8bbb-fbaedc5f3770 | tickbox | Fit Off - Field checked
777bf466-7e2a-5762-a286-58c1a649806e | tickbox | Fit Off - Switchboard checked
7d498e79-3c54-5a09-921b-687565a50c72 | tickbox | Dead Testing - Complete and recorded on Final Installation Test Sheet
99fa7767-8f6c-5132-aca8-b81d864f6a58 | tickbox | Live Testing - Complete and recorded on Final Installation Test Sheet
62a7059b-ddaf-58cb-a88d-892f282e0b78 | tickbox | Layout Drawing - Checked / Marked-Up
5eae2d84-9e54-5358-a466-9182e1552e05 | tickbox | SLD & Switchboard Drawing - Checked / Marked-Up
242a7b90-b3e4-5d83-907c-dda8f6160983 | tickbox | Labelling QA Complete
409ed4b7-b151-4d85-8d33-9a06793f6d2e | section | Inspection 43
cfd717ef-a679-429d-a15a-af90412d4528 | checkpoint | Has all information been recorded and checks completed?
84a575b7-2d7f-5c22-8f42-eeecabc119e9 | textbox | Circuit ID
9131bbad-27b6-558c-8ee8-4b3bacc001bb | textbox | Cable Size/Type
806445c4-8fa1-5465-afc2-9487ddda53b8 | textbox | Number of Points
ed4190b0-ff56-573b-a4c5-5dccbcd830ef | tickbox | Rough In - Feeds complete
7b592989-6a55-593c-b408-297ad8abcc37 | tickbox | Rough In - Loops complete
35b0192f-1445-536b-bab2-14e63f01d85f | tickbox | Rough In - All cable loops have been roughed in/identified/marked
a923f078-b4a7-5f62-a251-d1f261dccfa0 | tickbox | Fit Off - Field checked
71544f5a-0836-541d-a676-54862915f3a2 | tickbox | Fit Off - Switchboard checked
9c90cff9-acc7-5ed2-a6fa-7597babd4f0f | tickbox | Dead Testing - Complete and recorded on Final Installation Test Sheet
2e70bef7-efef-55fe-adb0-f747d9c2074a | tickbox | Live Testing - Complete and recorded on Final Installation Test Sheet
2c2e1c66-680e-546e-9f1a-c5e72347a02c | tickbox | Layout Drawing - Checked / Marked-Up
d4c4c6fd-0521-54ed-8e1d-c109ea949a55 | tickbox | SLD & Switchboard Drawing - Checked / Marked-Up
1b93a8af-b10d-5491-ae02-b40a6996c5e7 | tickbox | Labelling QA Complete
a71e99e9-aec1-4fd6-b01f-5fab12785e9f | section | Inspection 44
f102253e-6656-4da5-9b11-7d641c828f0c | checkpoint | Has all information been recorded and checks completed?
1e4cae8f-5cbb-5c27-b614-795c79aeee4b | textbox | Circuit ID
59ba4bde-6b9e-5c3f-9b51-66a8592a9175 | textbox | Cable Size/Type
8dd4db1c-d6d0-5941-8b5e-82cb97dfd6d7 | textbox | Number of Points
462189c8-e5d4-5484-8999-b85078a42c5c | tickbox | Rough In - Feeds complete
5b26f521-dc8a-557b-9472-36a88995f444 | tickbox | Rough In - Loops complete
8a55da04-6c8d-5d8a-98fc-49bfee1eb134 | tickbox | Rough In - All cable loops have been roughed in/identified/marked
e35a88d0-e38b-5d70-ba24-ff523ae8527b | tickbox | Fit Off - Field checked
771a597d-3186-538b-b6a7-0982758c6ef4 | tickbox | Fit Off - Switchboard checked
a1371c7d-4a14-550f-809d-b0a964734761 | tickbox | Dead Testing - Complete and recorded on Final Installation Test Sheet
5cb4b3f6-998d-54d1-8136-3098271fad9a | tickbox | Live Testing - Complete and recorded on Final Installation Test Sheet
4ba839a1-e66e-5f7d-9f83-6192e2aa5c8f | tickbox | Layout Drawing - Checked / Marked-Up
3757e62f-10c2-536d-9584-5a7669a84008 | tickbox | SLD & Switchboard Drawing - Checked / Marked-Up
7a8f9aaa-55c8-5b96-a4cb-9279cd5f8d45 | tickbox | Labelling QA Complete
5661231a-7c76-4fdf-93ff-7249f27d0801 | section | Inspection 45
fb2d30b8-f6ea-4e87-9f5a-343bd1cf441e | checkpoint | Has all information been recorded and checks completed?
d17bb864-ddf7-5436-a61e-b98253fda8bc | textbox | Circuit ID
2372d9c3-361f-5006-a664-38285b8c936a | textbox | Cable Size/Type
9f4a1792-7a46-58c0-abc5-9f3350db23d1 | textbox | Number of Points
f4183ac4-fd9b-5b03-a7d0-f2c1a086f5eb | tickbox | Rough In - Feeds complete
6285fea4-9739-5397-9f60-4a33d58c7d0b | tickbox | Rough In - Loops complete
cf5a16c9-0b9f-531a-931d-8eb286be7733 | tickbox | Rough In - All cable loops have been roughed in/identified/marked
beb6da8b-7a1f-5adb-b06f-33fba7a32930 | tickbox | Fit Off - Field checked
7c590e67-bd4f-5ea8-b711-1137ba347991 | tickbox | Fit Off - Switchboard checked
15ff48c1-60f3-5260-b47f-87dd4223a0de | tickbox | Dead Testing - Complete and recorded on Final Installation Test Sheet
fc5eca75-ee39-555a-b522-6085bd2c34dc | tickbox | Live Testing - Complete and recorded on Final Installation Test Sheet
250bf53c-2772-5377-a948-766e3eeb3ff3 | tickbox | Layout Drawing - Checked / Marked-Up
49563006-d8f5-5527-ba76-4d2674312ddd | tickbox | SLD & Switchboard Drawing - Checked / Marked-Up
f0fa76eb-ecb8-50ba-80b1-edced1661946 | tickbox | Labelling QA Complete
460ca10c-d0af-44ff-a6af-9ab8f5ded3dd | section | Inspection 46
28287af4-bc66-4511-b949-9134f4f03582 | checkpoint | Has all information been recorded and checks completed?
5355e8f6-673f-5fce-9c44-47b35d86b41d | textbox | Circuit ID
a1b54251-5723-5c2f-8587-2aa79e747047 | textbox | Cable Size/Type
fdd5c817-105d-5346-aec3-feddc7d791bc | textbox | Number of Points
fe331ff4-dc45-523b-9614-fc25c9384097 | tickbox | Rough In - Feeds complete
4d4f76a0-ee2c-5834-ab0d-fc00956fd9db | tickbox | Rough In - Loops complete
a9290a29-b513-510b-a69b-1998aad82f9b | tickbox | Rough In - All cable loops have been roughed in/identified/marked
4bb02a5e-066f-58a5-a5a4-b96dd4767988 | tickbox | Fit Off - Field checked
9414e823-b1e3-5afd-bdec-598dd96de3e7 | tickbox | Fit Off - Switchboard checked
2981ed23-1b84-5478-9dbc-ebba1ae13f27 | tickbox | Dead Testing - Complete and recorded on Final Installation Test Sheet
6c091199-def9-5971-82de-b1b2682d4aa9 | tickbox | Live Testing - Complete and recorded on Final Installation Test Sheet
ec4fcfc3-cf61-5210-970e-e049dfbd18d5 | tickbox | Layout Drawing - Checked / Marked-Up
012e5025-56cb-558c-961f-019a41c48961 | tickbox | SLD & Switchboard Drawing - Checked / Marked-Up
c8cd0713-f85f-59d5-ac22-2a901ab9bcae | tickbox | Labelling QA Complete
3c3a239e-47ea-416c-a255-d3dc77f915d9 | section | Inspection 47
ccb4d2ac-c4a6-40d3-b9a1-303c89c5100f | checkpoint | Has all information been recorded and checks completed?
5406a9c7-83c7-572f-8e57-e979b0a2ff79 | textbox | Circuit ID
682087ab-2a2c-56d9-8424-5bb7da5ef578 | textbox | Cable Size/Type
d973a010-7ac5-5de9-9110-0b40127315b2 | textbox | Number of Points
b2a35216-88f8-561b-8eff-717ef6a45f73 | tickbox | Rough In - Feeds complete
4f55739e-ebc4-55f6-aed5-eb2197aebbfa | tickbox | Rough In - Loops complete
593b34e7-36e7-5778-a68d-0b3b5e1f2afb | tickbox | Rough In - All cable loops have been roughed in/identified/marked
3ea19a0e-fd6f-51bf-aae5-1000822b6670 | tickbox | Fit Off - Field checked
0a361205-a27c-5a38-b59d-c20a42399258 | tickbox | Fit Off - Switchboard checked
235e6749-6310-5154-a350-2c55f6b89cea | tickbox | Dead Testing - Complete and recorded on Final Installation Test Sheet
f48f7a8d-26d3-5d15-a0e4-133cd948ed74 | tickbox | Live Testing - Complete and recorded on Final Installation Test Sheet
a332625b-b07c-5b65-8dc5-96c0875759d6 | tickbox | Layout Drawing - Checked / Marked-Up
bd9e22f1-61c4-5cad-b10b-3548ea218443 | tickbox | SLD & Switchboard Drawing - Checked / Marked-Up
a4440a0b-852e-562b-b06e-22f8a80943f0 | tickbox | Labelling QA Complete
879ee8ea-29a2-4180-9593-504cfe322cfe | section | Inspection 48
a3d7d6ed-dc8c-4443-abe7-7428eefcc411 | checkpoint | Has all information been recorded and checks completed?
918a5dc4-60d3-5238-934d-f48d756873a0 | textbox | Circuit ID
1c9dc669-4f9f-580d-b124-6bf235fc8351 | textbox | Cable Size/Type
4681ccea-52ab-5cd6-8e9e-bed30cbfc689 | textbox | Number of Points
d47cfaa5-96bb-5cde-89c2-2446150b4516 | tickbox | Rough In - Feeds complete
845a8391-c22d-5c1d-8448-6340adbbbf27 | tickbox | Rough In - Loops complete
5577a72e-1b9e-50a3-a8d8-ef0126161df6 | tickbox | Rough In - All cable loops have been roughed in/identified/marked
cdc2f4f8-14c2-5e55-9245-4a39409891e4 | tickbox | Fit Off - Field checked
0ef97e09-c8b8-5192-ab50-58e7f8cca58d | tickbox | Fit Off - Switchboard checked
68ad7314-d4dc-53d9-9e23-23d4ade3ac10 | tickbox | Dead Testing - Complete and recorded on Final Installation Test Sheet
da7774e8-0651-5b19-8d0b-8f62c1b18c46 | tickbox | Live Testing - Complete and recorded on Final Installation Test Sheet
30f4d665-0392-5bc5-a770-3948312dbbf9 | tickbox | Layout Drawing - Checked / Marked-Up
70181823-b3cd-5d88-938b-6ff7253de6ab | tickbox | SLD & Switchboard Drawing - Checked / Marked-Up
651c15a8-ea73-5256-b081-1376d38b6358 | tickbox | Labelling QA Complete
8127d443-e3ab-4d2e-9230-25360fc7f69b | section | Inspection 49
149d595b-4c10-4e18-9b4f-0a6c5c67e0fb | checkpoint | Has all information been recorded and checks completed?
da981f9a-7fd3-5cbc-a1c4-8df23a897735 | textbox | Circuit ID
3ae0843d-6164-598c-8488-039083607a10 | textbox | Cable Size/Type
20d596b6-78ee-5b41-9e22-3517c09b836b | textbox | Number of Points
8ef37c0b-8e22-5f79-926e-1afcd02b636e | tickbox | Rough In - Feeds complete
50a7c413-f153-5f57-8be7-9dad55402267 | tickbox | Rough In - Loops complete
098983f3-3ef7-5c3c-b5a9-959a98679b96 | tickbox | Rough In - All cable loops have been roughed in/identified/marked
a13d9ed1-a62c-59d5-887c-04758fd19adf | tickbox | Fit Off - Field checked
e7f7437e-eee7-5745-b3c3-594e6977210c | tickbox | Fit Off - Switchboard checked
ee8013e5-5ef7-5376-b531-1b454928688d | tickbox | Dead Testing - Complete and recorded on Final Installation Test Sheet
d61c9e6e-5fa5-52a0-b256-9ace92393e1b | tickbox | Live Testing - Complete and recorded on Final Installation Test Sheet
2f255bdc-f5fb-5a4d-a373-44e11ee2cb00 | tickbox | Layout Drawing - Checked / Marked-Up
45f16256-6537-5027-bba2-7b34244bc669 | tickbox | SLD & Switchboard Drawing - Checked / Marked-Up
cf633f64-785f-5741-8ded-35c2c19612b4 | tickbox | Labelling QA Complete
452533b6-d852-4ac0-921d-1f56adb875b4 | section | Inspection 50
edf78199-16fb-4c9d-bbd6-7ac823823a00 | checkpoint | Has all information been recorded and checks completed?
ad5ec42d-55ab-5d9a-8f32-5019db485984 | textbox | Circuit ID
4bd1617f-c6b6-58d0-b83d-706fb752fb19 | textbox | Cable Size/Type
74bb9ac7-ccd3-568c-8762-a9bb7b53651d | textbox | Number of Points
419c82cd-2cae-5dcb-a110-ff8b3fde7b8f | tickbox | Rough In - Feeds complete
230b2458-e979-57c0-99f3-844071a18a12 | tickbox | Rough In - Loops complete
d2183fe9-4585-5788-87f7-339f14f0177c | tickbox | Rough In - All cable loops have been roughed in/identified/marked
ebbc9258-9a50-5308-831b-befcbcba8eef | tickbox | Fit Off - Field checked
cef945ee-7a39-5537-a4fa-62ca3d341de0 | tickbox | Fit Off - Switchboard checked
6282116e-de7c-57c3-9f1f-57022619ad3e | tickbox | Dead Testing - Complete and recorded on Final Installation Test Sheet
0ee744b0-7f75-5923-b9c2-b07a13546990 | tickbox | Live Testing - Complete and recorded on Final Installation Test Sheet
8d962703-afa5-525d-89bf-3d1799063159 | tickbox | Layout Drawing - Checked / Marked-Up
8b2d2177-abad-5b09-8287-7d87ea355a0a | tickbox | SLD & Switchboard Drawing - Checked / Marked-Up
8223c8ad-3ba6-522c-8081-5253d3579810 | tickbox | Labelling QA Complete
57c5dd01-082e-4685-9c3a-3d4d3618d6c5 | section | Inspection 51
193d0e7b-7c60-4f13-96e5-7902a80ffec7 | checkpoint | Has all information been recorded and checks completed?
7713ed7e-6ab1-552f-a86a-2f0f7139394f | textbox | Circuit ID
db4ecfdd-3838-5366-95dd-e99136613e5d | textbox | Cable Size/Type
734e5ecd-5f66-5dbe-b525-2ed3cff6a7e2 | textbox | Number of Points
f1025dde-34f8-5fea-8854-4e4a9f18a4c9 | tickbox | Rough In - Feeds complete
79e3bd93-cda8-5799-b3be-b8047a9209b1 | tickbox | Rough In - Loops complete
81f3b931-f8b7-50b8-9c6b-9cecb9f84f8d | tickbox | Rough In - All cable loops have been roughed in/identified/marked
80496993-74a8-573b-b664-60cdc1c60ec5 | tickbox | Fit Off - Field checked
abad3493-2e9f-5f2f-9e45-4e64f1f37fd8 | tickbox | Fit Off - Switchboard checked
b2eeb20b-7ab3-5c79-a9e9-83a74d3b358e | tickbox | Dead Testing - Complete and recorded on Final Installation Test Sheet
876974bd-5f3b-587f-ac7b-a00ea1651123 | tickbox | Live Testing - Complete and recorded on Final Installation Test Sheet
5bb49add-8fe1-5dad-b285-8326b5cd6b4c | tickbox | Layout Drawing - Checked / Marked-Up
b4170a53-271a-5189-bfe3-0ca480ab4c8e | tickbox | SLD & Switchboard Drawing - Checked / Marked-Up
2075dec7-8af0-5e7a-9ef1-12f3a9e05360 | tickbox | Labelling QA Complete
6cfce2f9-1d63-4cec-b031-fe4c4717ae37 | section | Inspection 52
960163e1-b46a-420c-ac5c-4ff530947849 | checkpoint | Has all information been recorded and checks completed?
bd13a599-b8cc-5bf7-82e4-e85b7e33cfbe | textbox | Circuit ID
847ddb10-886f-5bfc-9466-bb3e436a08e6 | textbox | Cable Size/Type
f330b3ae-3ce2-5b84-8656-4b9e7c846b25 | textbox | Number of Points
bcae41f3-97dd-5bff-ae01-d52f56ccb263 | tickbox | Rough In - Feeds complete
1d3805f6-0c25-5389-b5eb-832398b5c159 | tickbox | Rough In - Loops complete
ed4a8c96-740d-5517-ab51-1ac781d32e48 | tickbox | Rough In - All cable loops have been roughed in/identified/marked
b71bacb2-8561-54e7-9b03-48cd235dd71d | tickbox | Fit Off - Field checked
81d3b812-23b5-5bb3-b566-e1d901188e62 | tickbox | Fit Off - Switchboard checked
3545c123-94cb-5d5c-a3cf-dc3ec32bff7f | tickbox | Dead Testing - Complete and recorded on Final Installation Test Sheet
4bfe8763-1e9e-529e-8fd4-3ca531efda57 | tickbox | Live Testing - Complete and recorded on Final Installation Test Sheet
519f0455-4b1a-5c1c-b7ee-e9b94519f84c | tickbox | Layout Drawing - Checked / Marked-Up
e6846337-e88a-5207-8441-1a327bf2ac31 | tickbox | SLD & Switchboard Drawing - Checked / Marked-Up
02d35ee4-dad2-5e74-9c12-364e15c4b37f | tickbox | Labelling QA Complete
4d092981-76f3-4ccd-9fe0-88647cb1da07 | section | Inspection 53
85c03ba7-f936-4988-9faa-3b218d26240a | checkpoint | Has all information been recorded and checks completed?
6d9f53fa-bbcd-53f5-a3e1-9373b45371e5 | textbox | Circuit ID
f35cdb68-3343-5a21-8c45-6ef581cbfbb5 | textbox | Cable Size/Type
73c12311-f4c2-59fa-93da-7729b1e4c8ee | textbox | Number of Points
01cbae85-2300-58c6-a0de-a657580acf66 | tickbox | Rough In - Feeds complete
3aaaf969-0a65-5617-aa81-55ddeaa814f2 | tickbox | Rough In - Loops complete
f056f0b7-5de2-5222-9ade-ca30a7ff221b | tickbox | Rough In - All cable loops have been roughed in/identified/marked
c77eae47-2de3-52fa-a8c6-e57181ada5e6 | tickbox | Fit Off - Field checked
75a37f65-88ff-5800-b2ef-999b84b9cb04 | tickbox | Fit Off - Switchboard checked
99dec86e-7524-544e-826d-503d923cc1ff | tickbox | Dead Testing - Complete and recorded on Final Installation Test Sheet
b9bb378c-886f-5083-afe9-9d0d9f830a94 | tickbox | Live Testing - Complete and recorded on Final Installation Test Sheet
880ccc08-1c82-5ead-85bf-8d1f3a4188f2 | tickbox | Layout Drawing - Checked / Marked-Up
fcddfe2b-e818-52a9-9f27-bb5d49f93d29 | tickbox | SLD & Switchboard Drawing - Checked / Marked-Up
b10ff5d5-26ac-55a5-a295-3c6500843b0a | tickbox | Labelling QA Complete
7c94359d-0b15-467b-85bd-360435873ef8 | section | Inspection 54
5d30c270-4592-4f11-a9d2-041499672962 | checkpoint | Has all information been recorded and checks completed?
e6b344c7-5658-5af6-b66c-8a6961f99a15 | textbox | Circuit ID
658da975-e565-54c8-94a8-af748ef32e85 | textbox | Cable Size/Type
d333a226-a8fd-56c7-9965-cab89299325a | textbox | Number of Points
5cd071b2-1565-5233-b62e-c52cdcb3a327 | tickbox | Rough In - Feeds complete
b4372cae-238e-56a6-b4fd-ef769675e77c | tickbox | Rough In - Loops complete
8682fa3a-add5-5193-ac65-9469a7c089aa | tickbox | Rough In - All cable loops have been roughed in/identified/marked
47d5b6ab-e9d6-5f92-8c0d-9a6a3ea77ae1 | tickbox | Fit Off - Field checked
b667cc9e-06c3-5d9a-9b83-5cde1b0e65da | tickbox | Fit Off - Switchboard checked
2ae8bc2b-d835-5dd3-8f85-fb23eec5dff0 | tickbox | Dead Testing - Complete and recorded on Final Installation Test Sheet
b5b7e91f-c2d1-5625-9e23-58e901fafc06 | tickbox | Live Testing - Complete and recorded on Final Installation Test Sheet
eaa9e333-807e-5c73-8aa8-7c2c74ea1d39 | tickbox | Layout Drawing - Checked / Marked-Up
a2728f53-d2d9-594b-82f3-89726da3d7e6 | tickbox | SLD & Switchboard Drawing - Checked / Marked-Up
5bb91d42-cf31-5851-8ff3-3dcd4ad294d2 | tickbox | Labelling QA Complete
ac99db9c-45bd-4dd2-bd77-011cb286e81d | section | Inspection 55
b6a928e4-4300-413a-9790-aaf358f4c00a | checkpoint | Has all information been recorded and checks completed?
f7fb48fa-a123-5289-900c-628bcfdeafee | textbox | Circuit ID
1b02f82f-aa7d-5f51-96aa-d7fe0fd6c70e | textbox | Cable Size/Type
33a0bfb9-8982-54ce-93a5-329f2377b600 | textbox | Number of Points
e481e39a-9c7d-510b-997a-2d8b8b3f6d66 | tickbox | Rough In - Feeds complete
a3d04331-6eb4-5d63-9451-8b1fb72efcf6 | tickbox | Rough In - Loops complete
c35d8a92-dc26-5bbc-b1f4-dc12b164cec3 | tickbox | Rough In - All cable loops have been roughed in/identified/marked
1a5c1cca-86e5-5887-993c-1a9a2e1cfab5 | tickbox | Fit Off - Field checked
f1e1e925-1220-50c6-8772-903dbb70c9ac | tickbox | Fit Off - Switchboard checked
1ad6b5e0-2870-5969-9977-f8e1dc525281 | tickbox | Dead Testing - Complete and recorded on Final Installation Test Sheet
785473aa-8a8c-5d90-82c0-c6ce3bc3030b | tickbox | Live Testing - Complete and recorded on Final Installation Test Sheet
95bff174-a70a-5fce-aa4d-10e887f1b749 | tickbox | Layout Drawing - Checked / Marked-Up
8f1879a5-17d1-5d7f-bbda-344574670b06 | tickbox | SLD & Switchboard Drawing - Checked / Marked-Up
2781e1bd-3a6c-5d42-8796-8858a7ad9104 | tickbox | Labelling QA Complete
704a22c5-ab41-4da5-8f6c-90280e16d81d | section | Inspection 56
79622503-fe99-4117-b523-4c5b5a945534 | checkpoint | Has all information been recorded and checks completed?
8af55722-a825-54ab-bc96-8d42ecf65ffa | textbox | Circuit ID
bde8b4c4-b94d-5a3a-ba55-fd614222fd88 | textbox | Cable Size/Type
fc0b92ab-dca6-57e2-a7bc-cbbd1ca7bc7c | textbox | Number of Points
9d0d863e-1596-57a1-9313-c12d10e00236 | tickbox | Rough In - Feeds complete
6108d1f3-3e35-5dd9-9a99-ca20c6ece4a2 | tickbox | Rough In - Loops complete
8c0c8d83-f79e-57f2-8c4e-bb604b8ea9b4 | tickbox | Rough In - All cable loops have been roughed in/identified/marked
d9fdadcc-99a8-5f2b-b8bd-b1075dfa7f4c | tickbox | Fit Off - Field checked
62563472-15f6-5197-887c-353413abbeb3 | tickbox | Fit Off - Switchboard checked
3c346478-da20-5638-9128-5cf4fdaaa410 | tickbox | Dead Testing - Complete and recorded on Final Installation Test Sheet
4586f3bb-b2e0-55f1-973b-975d8e1e4e99 | tickbox | Live Testing - Complete and recorded on Final Installation Test Sheet
60550a19-01e1-5385-96d8-fdcb84c00624 | tickbox | Layout Drawing - Checked / Marked-Up
1e0a9732-e2e2-5c15-95f4-ea8861188b07 | tickbox | SLD & Switchboard Drawing - Checked / Marked-Up
46f771a1-a10c-5898-abb4-8180818d0654 | tickbox | Labelling QA Complete
722a94ea-99c5-49f9-abc2-0da9bec79942 | section | Inspection 57
b2a49c1c-9b37-4120-90d3-1daff02fbeac | checkpoint | Has all information been recorded and checks completed?
2c335773-03ec-59e6-8b62-4ce3ff136667 | textbox | Circuit ID
64003f49-74ec-5daf-9a5d-f118cbb7618d | textbox | Cable Size/Type
348fdc38-0a78-5f05-a57c-1c70ae6decda | textbox | Number of Points
ae114d57-d37e-5b47-b71b-cb47553d1c85 | tickbox | Rough In - Feeds complete
0c9750ec-67f9-52b2-ab06-b0c2cef0bc62 | tickbox | Rough In - Loops complete
463e2f0e-285d-5923-a0a8-3135a91bf767 | tickbox | Rough In - All cable loops have been roughed in/identified/marked
5af7323f-2f3b-5c23-b065-24f440471f4c | tickbox | Fit Off - Field checked
77782e67-aed6-5d81-bd1a-0beb9b4b64f6 | tickbox | Fit Off - Switchboard checked
b92e6cba-c759-5600-9c0a-de1691eb344f | tickbox | Dead Testing - Complete and recorded on Final Installation Test Sheet
8d951bd1-6950-5b1a-928b-becca15faece | tickbox | Live Testing - Complete and recorded on Final Installation Test Sheet
59d55d82-1cce-5086-b85d-08ceb55f9d15 | tickbox | Layout Drawing - Checked / Marked-Up
03cd9cc7-0458-5483-b972-1bd5717ccff5 | tickbox | SLD & Switchboard Drawing - Checked / Marked-Up
5c8d48c7-dcc5-5b4c-8346-3dcf3e6d53dc | tickbox | Labelling QA Complete
e36f206c-735c-40e9-ad44-d24a72ec996c | section | Inspection 58
de521dbb-8e88-44c5-b324-8f555f748174 | checkpoint | Has all information been recorded and checks completed?
68483672-6d69-58bd-a450-3e0ccd0f49b2 | textbox | Circuit ID
9ec47f6b-4230-53cf-a19d-6c9ddd5b0344 | textbox | Cable Size/Type
80d53e03-6aac-5f8e-a7a0-54043d4cc833 | textbox | Number of Points
70974225-9678-5463-9164-0220975fff10 | tickbox | Rough In - Feeds complete
578f31d2-5809-5125-8d7f-759911fe1d3e | tickbox | Rough In - Loops complete
31acea09-62d7-5543-b9a4-47891473234a | tickbox | Rough In - All cable loops have been roughed in/identified/marked
77b888bf-a791-50d8-ade3-4c1802d516f3 | tickbox | Fit Off - Field checked
90a0107c-63d5-5dd4-a89d-d2ba0404b4f0 | tickbox | Fit Off - Switchboard checked
dcae5ad0-a5ff-5c83-9a84-7d7484813018 | tickbox | Dead Testing - Complete and recorded on Final Installation Test Sheet
15721943-75d1-5e89-a450-e37511f6d19d | tickbox | Live Testing - Complete and recorded on Final Installation Test Sheet
137351a1-db85-5d0a-abe4-2816dffcf6b0 | tickbox | Layout Drawing - Checked / Marked-Up
33dc6cb0-74b4-57f7-bbe9-23e4c9365c78 | tickbox | SLD & Switchboard Drawing - Checked / Marked-Up
aa44195c-8e61-59ca-bd7a-7352d7a4e27a | tickbox | Labelling QA Complete
b1cfd9bf-a1ed-474b-88ff-b3cd9f8ab931 | section | Inspection 59
575e0ee3-e956-4e56-9522-414c6e69f8e2 | checkpoint | Has all information been recorded and checks completed?
cbe3c489-408f-5cd2-93d6-6f80cab1b171 | textbox | Circuit ID
89034e21-cdee-59da-8ca7-27b24ea43aad | textbox | Cable Size/Type
568695da-a607-5f4a-a687-f8563fb176b8 | textbox | Number of Points
d0349e42-b2fd-5293-80f2-5752b84abddd | tickbox | Rough In - Feeds complete
80cd6fc6-c8f9-544f-ab37-c96fcbc2b815 | tickbox | Rough In - Loops complete
1009fa2c-fd94-503f-a977-02c046ab28ef | tickbox | Rough In - All cable loops have been roughed in/identified/marked
9faad9f1-09d3-5e94-a8b1-acb56283eb6a | tickbox | Fit Off - Field checked
d07840df-6d2c-51e5-bb53-1595ba29d45d | tickbox | Fit Off - Switchboard checked
7cda3598-6b45-578f-b907-5d43ca0a12cc | tickbox | Dead Testing - Complete and recorded on Final Installation Test Sheet
52d38173-60ee-51b2-a608-18a2eb51772c | tickbox | Live Testing - Complete and recorded on Final Installation Test Sheet
cef477f9-790e-573e-8110-ed3c13bc2fbd | tickbox | Layout Drawing - Checked / Marked-Up
c1a9133b-ac41-5106-a9a8-f9ac83be5504 | tickbox | SLD & Switchboard Drawing - Checked / Marked-Up
87aed547-2223-576a-bab6-4a0f4fc10737 | tickbox | Labelling QA Complete
b3df7601-98c5-43df-aacc-5befea2ac88a | section | Inspection 60
b2b89eec-9268-4ae8-b51b-04245c5226df | checkpoint | Has all information been recorded and checks completed?
0e89fd84-6e82-544f-9afb-d23206fb5fe4 | textbox | Circuit ID
5068be3d-5a83-5210-bc05-f253acf4fd39 | textbox | Cable Size/Type
e84be3ee-0447-5bab-b39e-5ba8ef76e8e3 | textbox | Number of Points
4556f5d7-c949-5915-bb68-822df1af82ae | tickbox | Rough In - Feeds complete
b2860cd2-c253-55e4-9e87-01569669d52f | tickbox | Rough In - Loops complete
7d922b2d-416c-533f-b4a9-bd144b3bf09e | tickbox | Rough In - All cable loops have been roughed in/identified/marked
d5812b3a-8f66-5462-a079-04e65b2953dd | tickbox | Fit Off - Field checked
69f83788-2517-50a7-8d3a-f7849723e0c5 | tickbox | Fit Off - Switchboard checked
25451b70-00ba-558a-95c5-da7ddea65aa0 | tickbox | Dead Testing - Complete and recorded on Final Installation Test Sheet
0992ffb9-06e5-5129-b54a-22f1eb204470 | tickbox | Live Testing - Complete and recorded on Final Installation Test Sheet
09d765ca-612a-5165-bce1-edabc6aa756d | tickbox | Layout Drawing - Checked / Marked-Up
13ecdb10-a42e-5d3b-abcf-ad8bf1c6d59d | tickbox | SLD & Switchboard Drawing - Checked / Marked-Up
be608426-44ba-59b4-be94-0b523d42a6ad | tickbox | Labelling QA Complete
4ea1ac18-de1c-4615-9167-b6296bc4b4a6 | section | Inspection 61
0d596245-1e3a-410e-afe8-3b57304d4590 | checkpoint | Has all information been recorded and checks completed?
08a5c5e1-8322-5e5c-bbdb-784c7988884e | textbox | Circuit ID
54fe3b7a-1246-5014-8a5f-d32d8d6efe61 | textbox | Cable Size/Type
ae6e7aec-8e5d-5b11-8042-e561279956d4 | textbox | Number of Points
b105fee1-624a-5fd9-86a7-c45b339d2648 | tickbox | Rough In - Feeds complete
d5eb94ca-5035-5982-acd5-7634fb2a437a | tickbox | Rough In - Loops complete
2e793874-4167-526b-9364-ba0ed7de7c6e | tickbox | Rough In - All cable loops have been roughed in/identified/marked
35fbbcae-9330-5d34-9c9d-689d7186f7ef | tickbox | Fit Off - Field checked
0984220e-3f68-5065-9d88-8da89b48f709 | tickbox | Fit Off - Switchboard checked
72fea3d4-6175-5c2c-b5fb-56d533106af1 | tickbox | Dead Testing - Complete and recorded on Final Installation Test Sheet
661df755-0b98-52a3-a8fc-143170feb805 | tickbox | Live Testing - Complete and recorded on Final Installation Test Sheet
c37ad130-e78e-5890-9f4a-20c9c4070d81 | tickbox | Layout Drawing - Checked / Marked-Up
26a340dd-c2b4-5a95-ac74-cfe3f9a652de | tickbox | SLD & Switchboard Drawing - Checked / Marked-Up
232e3d68-62e4-5574-8a31-31838ccd9ad8 | tickbox | Labelling QA Complete
adb4daa9-b226-49fa-aa23-bb18a3f441df | section | Inspection 62
51766acf-4b63-47a6-aa39-e55524a0334e | checkpoint | Has all information been recorded and checks completed?
3fbca999-18be-5c29-86fd-adb7b6736c35 | textbox | Circuit ID
5d05c3ab-21d7-5140-af44-0dabafb3efcb | textbox | Cable Size/Type
8886c089-ee30-5ce2-b53e-26793ae25a2f | textbox | Number of Points
0911c1c7-f5c4-5dcf-9c06-2ce65fdcf524 | tickbox | Rough In - Feeds complete
61f0cb86-9275-57b0-8719-1915f71fff54 | tickbox | Rough In - Loops complete
5e42fade-9abf-5513-8de5-f8ad660c1cd9 | tickbox | Rough In - All cable loops have been roughed in/identified/marked
7b19a944-768b-5486-bc32-b88e4a5809c4 | tickbox | Fit Off - Field checked
6628698d-989b-5cae-831f-2d1b9a79433c | tickbox | Fit Off - Switchboard checked
464a5e62-1546-5676-b61d-951797d18df5 | tickbox | Dead Testing - Complete and recorded on Final Installation Test Sheet
5ccad42b-a046-5840-9ef5-c3ae821a13b2 | tickbox | Live Testing - Complete and recorded on Final Installation Test Sheet
efd44469-8a41-5f08-b5e8-12be08b29d34 | tickbox | Layout Drawing - Checked / Marked-Up
c9e0dc3e-7dab-50da-b31f-d28191170f26 | tickbox | SLD & Switchboard Drawing - Checked / Marked-Up
18fbce5b-8ccb-57e7-a18e-dd47c53e809e | tickbox | Labelling QA Complete
2cba99e7-bbb8-4fd5-aa6c-9abb4335d9ea | section | Inspection 63
d3789a38-1f62-4b8d-a629-ac66df16884a | checkpoint | Has all information been recorded and checks completed?
1696e550-5a32-517b-9a5d-7a147c074578 | textbox | Circuit ID
eed73546-bfd8-58d3-aad0-32103bac2ab1 | textbox | Cable Size/Type
4100daf5-f866-5f74-bcb8-6d51bdaf25d6 | textbox | Number of Points
dd4bac63-9ca5-5dc2-a0ba-577bfdddb6f9 | tickbox | Rough In - Feeds complete
2c91d833-da6a-5d72-baca-f3d92013881e | tickbox | Rough In - Loops complete
2c933ad4-4e74-530b-9949-3260c96eb45a | tickbox | Rough In - All cable loops have been roughed in/identified/marked
932c80a9-3a03-5d39-9241-d48ff83b40a9 | tickbox | Fit Off - Field checked
4e2bf16d-29e6-55ea-913a-af9415608e11 | tickbox | Fit Off - Switchboard checked
513125da-c605-5f09-9bb3-65741174cb69 | tickbox | Dead Testing - Complete and recorded on Final Installation Test Sheet
b5be3acb-8b68-5e4f-9e07-a06989047218 | tickbox | Live Testing - Complete and recorded on Final Installation Test Sheet
87b24e32-a4dd-5d14-bbea-7e3ea87d4c88 | tickbox | Layout Drawing - Checked / Marked-Up
9e9ca235-1924-5aaa-9775-372a5166f3ca | tickbox | SLD & Switchboard Drawing - Checked / Marked-Up
cfea0d2f-e254-5a3a-9eec-e8122a8919ed | tickbox | Labelling QA Complete
ef3620ce-5ac4-4f7a-aeba-7e7a6c3145ae | section | Inspection 64
0d72f190-f3e3-4c92-ab14-9044595500c3 | checkpoint | Has all information been recorded and checks completed?
1034bdb6-b28f-5412-afde-8e5628b2e792 | textbox | Circuit ID
7750e1d6-8245-5667-acca-fb32583c84df | textbox | Cable Size/Type
216e7011-eda9-5202-b6f4-cda011ead549 | textbox | Number of Points
b40f1d56-aafc-529d-a123-ecc05684faf5 | tickbox | Rough In - Feeds complete
b3ac76e7-9f02-5b32-9465-0a12d854832a | tickbox | Rough In - Loops complete
99a5cfab-f1b0-5c98-9b4e-9d92f80e3c25 | tickbox | Rough In - All cable loops have been roughed in/identified/marked
a790cba6-f579-547c-b130-95a6d8ee0ad0 | tickbox | Fit Off - Field checked
ba693415-8bfa-5162-871f-5bb0a3346a83 | tickbox | Fit Off - Switchboard checked
f06d17bb-785b-55c6-8e74-76696e68646c | tickbox | Dead Testing - Complete and recorded on Final Installation Test Sheet
06e38aff-ac7b-516d-b363-7f9029891542 | tickbox | Live Testing - Complete and recorded on Final Installation Test Sheet
d3aea90b-78b9-527e-9480-35a2d97a376a | tickbox | Layout Drawing - Checked / Marked-Up
b99e12d6-14d0-5064-bf3f-dbebf15fc2c8 | tickbox | SLD & Switchboard Drawing - Checked / Marked-Up
fb57c7d6-0886-5b71-87fc-b75d7d9964b1 | tickbox | Labelling QA Complete
8417e800-55d2-4bd3-b9cd-4a55a1ef4b02 | section | Inspection 65
f3033973-a581-4b30-bdd7-6e15eb567388 | checkpoint | Has all information been recorded and checks completed?
773d99ab-3d25-59dc-bdc0-6d7fb1d78984 | textbox | Circuit ID
3797b920-6953-5495-8e4e-81e9e38327d1 | textbox | Cable Size/Type
ba53346b-29fa-5ea0-acc9-de857b00717a | textbox | Number of Points
392cac03-3800-5361-a992-dd8b6ad8147e | tickbox | Rough In - Feeds complete
9701a70b-cb6e-5723-84bd-76237089bdba | tickbox | Rough In - Loops complete
1493f261-5ed2-5ba3-a01d-800ae247cc4a | tickbox | Rough In - All cable loops have been roughed in/identified/marked
7784d36c-ce26-51a0-a42d-dc68b4fee894 | tickbox | Fit Off - Field checked
d4252e56-44e2-5110-8660-2261e88599ec | tickbox | Fit Off - Switchboard checked
980d9782-07c7-52f4-9b5f-f4815c76a7d1 | tickbox | Dead Testing - Complete and recorded on Final Installation Test Sheet
8c25fac0-629f-5b97-b4f7-e66f0b4285c6 | tickbox | Live Testing - Complete and recorded on Final Installation Test Sheet
443be7bf-85d7-5d30-b44a-53e7bb11d5d6 | tickbox | Layout Drawing - Checked / Marked-Up
f9e9f34b-136e-5605-9dd7-c6224b009b57 | tickbox | SLD & Switchboard Drawing - Checked / Marked-Up
aa01df1c-d8b0-5380-bf8b-51a64cf53a70 | tickbox | Labelling QA Complete
1f51b08e-824f-4742-ad8d-03e39f2929c7 | section | Inspection 66
130de496-2750-44b2-8d53-4882d1eade5b | checkpoint | Has all information been recorded and checks completed?
0f2c6cb4-c408-5350-b799-43cd54a70011 | textbox | Circuit ID
42129710-ee17-5705-ad19-15e0687fc443 | textbox | Cable Size/Type
bb9597b6-1f77-59cc-892b-ea7192593c40 | textbox | Number of Points
4a94f28f-5fc1-5524-a5e2-f3120aa89967 | tickbox | Rough In - Feeds complete
cec98c08-686d-5484-b4dc-8ee6597059a6 | tickbox | Rough In - Loops complete
d2f93a9c-1204-54ff-b56c-2ed6e9610231 | tickbox | Rough In - All cable loops have been roughed in/identified/marked
28cde9f5-19f7-58c6-8d56-2ce38853af62 | tickbox | Fit Off - Field checked
7ce578cc-65a4-510d-8e48-fcd934dbe671 | tickbox | Fit Off - Switchboard checked
ce12862a-1341-5f41-8ded-947c615b7f37 | tickbox | Dead Testing - Complete and recorded on Final Installation Test Sheet
565cd902-4d64-554e-9e58-c38b705c33bb | tickbox | Live Testing - Complete and recorded on Final Installation Test Sheet
dcc123f2-fc97-538b-9be8-c96cd63d9eee | tickbox | Layout Drawing - Checked / Marked-Up
2b3d870c-4fe0-5da7-94fe-8f19f30ada60 | tickbox | SLD & Switchboard Drawing - Checked / Marked-Up
0d63b687-7b24-50ed-a3bd-7409f1bc83a7 | tickbox | Labelling QA Complete
8f5214b6-737f-4082-84a2-8cf9b1598b79 | section | Inspection 67
ffe6747a-b1c1-4b1f-8d23-e5e273f547ee | checkpoint | Has all information been recorded and checks completed?
e5dbd5c5-f23e-59cd-abc1-a5e8987ea75d | textbox | Circuit ID
43d7ccfb-c35e-583c-93c3-931b19511a2a | textbox | Cable Size/Type
fe0a7dbb-0ded-5d35-ad64-5ec15b07a916 | textbox | Number of Points
bdd9ed88-1adf-5c1f-bc16-f07e1cb35512 | tickbox | Rough In - Feeds complete
f52b54a7-f9de-5b38-8a28-76cd3a817085 | tickbox | Rough In - Loops complete
1d26162c-8ed6-50ee-ad46-001bf41e720a | tickbox | Rough In - All cable loops have been roughed in/identified/marked
937a2922-39be-5eac-ac56-0f469d088433 | tickbox | Fit Off - Field checked
fd5313a6-3e59-5318-9330-083d94980a79 | tickbox | Fit Off - Switchboard checked
3d35c700-a6a5-5c19-9e3e-762210457e9b | tickbox | Dead Testing - Complete and recorded on Final Installation Test Sheet
e930c2ec-086c-5496-8361-c6c3679b1954 | tickbox | Live Testing - Complete and recorded on Final Installation Test Sheet
d3a12c0b-deef-5f6a-ae8a-75f8e17861a7 | tickbox | Layout Drawing - Checked / Marked-Up
ad4ee7a1-f4b1-5ee9-8524-c75f9e08701c | tickbox | SLD & Switchboard Drawing - Checked / Marked-Up
ed2b276f-58be-5723-bebb-9295ed355d9f | tickbox | Labelling QA Complete
b960ab80-46be-42a7-8ee8-9c263324ecd4 | section | Inspection 68
7b9d48a1-05b1-47e1-aeb2-4278155b2b44 | checkpoint | Has all information been recorded and checks completed?
43d8cac0-43bd-5c0b-9c90-b88165b61f7a | textbox | Circuit ID
fb28ae84-b94e-5187-b595-586a094df4f9 | textbox | Cable Size/Type
bf0a551b-7763-55e5-a7d8-2ce689b7e057 | textbox | Number of Points
278c9e74-d347-52fa-af7d-8bd61d6ff6d7 | tickbox | Rough In - Feeds complete
87fe4a05-a2d9-5d5d-ab50-990c706faf38 | tickbox | Rough In - Loops complete
1a8c0c8d-f361-5313-8aa2-9936d13300ab | tickbox | Rough In - All cable loops have been roughed in/identified/marked
bccfc6fa-1720-59df-ad52-5cdeb388cf6c | tickbox | Fit Off - Field checked
1f548cf0-3d8b-5d44-8664-3d5fdffe1ded | tickbox | Fit Off - Switchboard checked
a09ae1cf-7694-5141-959c-005e96efcc54 | tickbox | Dead Testing - Complete and recorded on Final Installation Test Sheet
1495b832-dbeb-5d6e-b99f-385bfa5e3c30 | tickbox | Live Testing - Complete and recorded on Final Installation Test Sheet
cf6acf9f-ead4-5cd0-bad0-15c7ef46466c | tickbox | Layout Drawing - Checked / Marked-Up
74deceb8-cd8e-5038-ac23-bfa7f82882e0 | tickbox | SLD & Switchboard Drawing - Checked / Marked-Up
094664e7-c119-51fe-bd73-dd6f4aa774c6 | tickbox | Labelling QA Complete
36ca23f2-7337-4dc3-8e14-d613b2fd1988 | section | Inspection 69
3a8fb48d-ea90-4026-a03b-79ded9bb823f | checkpoint | Has all information been recorded and checks completed?
b2432eeb-5e6e-5eef-8d5c-99cfdd60eb6c | textbox | Circuit ID
e55488c1-0b0e-5858-8a92-5744118a0df4 | textbox | Cable Size/Type
dd1a6c7e-b026-50c9-aba0-ff028d5f6887 | textbox | Number of Points
961d0823-8081-5f3b-bf20-fdaaa9ba0d07 | tickbox | Rough In - Feeds complete
4516afe3-542f-54dc-98f2-07f902878e41 | tickbox | Rough In - Loops complete
64b68596-87ca-50eb-a623-4710fc657e3d | tickbox | Rough In - All cable loops have been roughed in/identified/marked
0e01cc5e-2f1c-5693-90ba-ec8690e5ec27 | tickbox | Fit Off - Field checked
4df2068e-726c-51ed-92b8-6690dc337fc7 | tickbox | Fit Off - Switchboard checked
f6fef69c-d1c7-5cd8-a37b-2166e6f0505c | tickbox | Dead Testing - Complete and recorded on Final Installation Test Sheet
faa19b50-8412-574d-9da1-4fd348074b76 | tickbox | Live Testing - Complete and recorded on Final Installation Test Sheet
b81969aa-b650-59b6-bd59-572242126aef | tickbox | Layout Drawing - Checked / Marked-Up
4a3d626b-c0ea-52e7-90b0-4148e8df77f5 | tickbox | SLD & Switchboard Drawing - Checked / Marked-Up
72591846-2654-5c70-b44c-c520b0f168af | tickbox | Labelling QA Complete
bbc9eb11-1069-4149-abf5-47cebdd86416 | section | Inspection 70
bd52d429-b17e-409c-aae3-bdeb70ff2e01 | checkpoint | Has all information been recorded and checks completed?
2328f47b-636d-59c3-a69b-9a203ba6efaf | textbox | Circuit ID
a01b5f27-fa38-52d5-b1d0-5b9d51089224 | textbox | Cable Size/Type
c6420331-1c60-5cbd-8b74-3089a6632921 | textbox | Number of Points
7121d65a-bbfb-507c-8f8e-ffc6d5d86033 | tickbox | Rough In - Feeds complete
6680cf00-75af-59ba-8546-6f5b8fd09cd7 | tickbox | Rough In - Loops complete
804dc7ff-5318-52da-9978-2debf11d7e77 | tickbox | Rough In - All cable loops have been roughed in/identified/marked
0a1ad672-46b8-5664-b192-079930f36c94 | tickbox | Fit Off - Field checked
d9513240-cf51-5f9f-930c-351ef0c7bf49 | tickbox | Fit Off - Switchboard checked
b77e7be3-0462-5dab-a125-8664ada1b744 | tickbox | Dead Testing - Complete and recorded on Final Installation Test Sheet
dea77a02-c41e-52a2-acc4-8c2948a8bdf8 | tickbox | Live Testing - Complete and recorded on Final Installation Test Sheet
85893c55-6d9c-5d3d-858d-14006ab228e4 | tickbox | Layout Drawing - Checked / Marked-Up
b44e2a84-1a1c-571e-85ce-5ca9f16c358a | tickbox | SLD & Switchboard Drawing - Checked / Marked-Up
c789f986-b423-5d7b-804b-145b54bfc06e | tickbox | Labelling QA Complete
28a12b3e-993b-47aa-841a-12570f3e2b6e | section | Inspection 71
71f7ff9c-66a8-459d-8623-4377558a9048 | checkpoint | Has all information been recorded and checks completed?
3757d89e-25de-5967-80df-511e2cfc80b6 | textbox | Circuit ID
97103b3c-1095-51d8-baef-a97e18b3aa07 | textbox | Cable Size/Type
7e3195e3-6cb6-58e4-a82e-42faf9bc87b1 | textbox | Number of Points
9cf83933-bf56-5ba6-b304-11a9c2d60e7a | tickbox | Rough In - Feeds complete
7c75678d-178e-52f0-b546-af4998b879d6 | tickbox | Rough In - Loops complete
9a1a8fa1-79c4-5730-85a3-bd342cdbf034 | tickbox | Rough In - All cable loops have been roughed in/identified/marked
ec28199c-eff9-5d19-aabd-61a792020673 | tickbox | Fit Off - Field checked
79d18c7a-b4a9-5e72-84ee-d250a0cb14ba | tickbox | Fit Off - Switchboard checked
58a5b3cf-1fa6-586f-a6b7-fe448f786c34 | tickbox | Dead Testing - Complete and recorded on Final Installation Test Sheet
72dcbb65-6e59-5470-9bbe-13d45410b4c7 | tickbox | Live Testing - Complete and recorded on Final Installation Test Sheet
de75b955-e72b-5f75-b9a1-732fe5640626 | tickbox | Layout Drawing - Checked / Marked-Up
e74f4a9f-9580-552d-87c0-78101d29c6e2 | tickbox | SLD & Switchboard Drawing - Checked / Marked-Up
7542c804-6786-50b0-a90f-fec8eb086608 | tickbox | Labelling QA Complete
40400e47-e1ed-47df-a9ec-e67c14f05e93 | section | Inspection 72
25f64668-f8ca-4953-8ef4-7b5206b32332 | checkpoint | Has all information been recorded and checks completed?
ac850129-4001-5541-bc1b-25de4731e8c9 | textbox | Circuit ID
c878eae1-3413-52d6-9be4-71973e7f51a0 | textbox | Cable Size/Type
3c6fe097-c8bb-545c-87d2-487858f38b08 | textbox | Number of Points
dcd3e462-1f0b-5763-a117-e88d687bf48e | tickbox | Rough In - Feeds complete
0713f310-2a1c-54d2-b1fb-1ed619372d88 | tickbox | Rough In - Loops complete
17cc2328-59bf-5fb1-8f74-433fa46fc94c | tickbox | Rough In - All cable loops have been roughed in/identified/marked
dbc02dba-b8ac-5958-8082-fb94425427e6 | tickbox | Fit Off - Field checked
07cb410d-89ad-521f-84cc-b367e13c841a | tickbox | Fit Off - Switchboard checked
bf90f6ba-01d3-57de-b049-087ba02b5965 | tickbox | Dead Testing - Complete and recorded on Final Installation Test Sheet
acb282cb-ea08-5457-853d-cdd82912b1b4 | tickbox | Live Testing - Complete and recorded on Final Installation Test Sheet
0980230d-1de7-5414-9013-095573c4fc05 | tickbox | Layout Drawing - Checked / Marked-Up
a5dc6ea5-30d8-5748-89dd-62af9d3fe524 | tickbox | SLD & Switchboard Drawing - Checked / Marked-Up
fe01a816-3282-5e0e-a3e5-8e03d8896766 | tickbox | Labelling QA Complete
8edfd054-cb3c-450e-8aa7-cb814523df00 | checklist | QA_TEM_079_Equipotential Bonding |  | QA_TEM_079_Equipotential Bonding
e3048905-e88c-4ead-85fe-6cfd10b831c1 | checkpoint | Earthing installation as per Electrical Earthing Layout (attach drawing highlighting inspected installation)
272b5728-3c41-4efc-a620-4f3278b06a1c | checkpoint | Earthing networks segregated i.e., Clean Earth segregated from protective earth, intrinsically safe earth segregated from protective earth etc. (where applicable)
07e199e8-d6e2-4c14-8ea4-54b392584d3e | checkpoint | All conductors are suitably protected against mechanical damage.
6cf7869b-53dd-4170-8133-01dddf0d3b1e | checkpoint | Conductive water piping has been bonded to the earthing system (AS/NZS 3000 5.6.2.2) - (attach photographic evidence to checkpoint)
d26f8cca-a158-410e-8227-c1f5073f49b3 | checkpoint | Conductive reinforcing within a concrete floor or wall of a room containing a shower or bath has been bonded to the earthing system (AS/NZS 3000 5.6.2.5) - (attach photographic evidence to checkpoint)
9519068e-9d22-40c0-9efd-08f40edf0e55 | checkpoint | Swimming Pools and Spas Equipotential bonding conductor connected to the conductive pool structure, electrical equipment, conductive fixtures and fittings, and earthing conductors associated with each circuit supplying the pool or spa (AS/NZS 3000 5.6.2.6) - (attach photographic evidence to checkpoint)
7405ba76-5cd6-443a-b2bc-fec53641b7c5 | checkpoint | If the telephone and telecommunication earthing system is directly connected to the electrical installation earthing system, the requirements of AS/NZS 3000 5.6.2.7 have been met and the Communications Earth Terminal (CET) is labeled "COMMUNICATIONS EARTH TERMINAL".
d3236ba4-b1c1-4a60-8969-00a9d6839ffa | checkpoint | Continuity of the earthing system meets the requirements of AS/NZS 3000 8.3.5. Resistance of the main earthing conductor or any equipotential bonding conductor is not more than 0.5 Ω. (attach drawing identifying Test Points & record results below)
0b1625a8-301b-428d-a7c1-7065d7638085 | checkpoint | Equipotential bonding requirements as listed in AS/NZS 3000 5.6.2.1 have been completed
706b223f-49fa-4ee6-9999-e306f7677b04 | checkpoint | No.1
bf8314e7-2514-5614-bb96-a896e219c37d | textbox | Test Point (No.) From
88ad3db6-d36d-5d75-a3d9-2d1695a116ae | textbox | Test Point (No.) To
4024781a-980e-576b-89db-8742888a9dde | textbox | Ohms
55269a05-5683-46ac-8878-60e0dc18a565 | checkpoint | No.2
d02122a8-3285-55e6-996c-7de02d60c244 | textbox | Test Point (No.) From
e31b58a4-e179-5c4d-97b6-8f994feea149 | textbox | Test Point (No.) To
5f2f3948-1267-5ed2-a8df-cc8a067ac84b | textbox | Ohms
1163828e-941c-42a4-a59f-f387bae9b711 | checkpoint | No.3
3b2b0520-912a-5bb1-9f84-16ab4fff7acb | textbox | Test Point (No.) From
053513d5-ee82-52ad-82b0-ec07651e1098 | textbox | Test Point (No.) To
7e04c2ee-b0c0-5fc4-abd2-1a17aaf6872e | textbox | Ohms
1b3e0e74-10a4-4779-8fc6-696455fc70cd | checkpoint | No.4
e282017a-7c95-5a48-8a53-6c5cfca0f5d9 | textbox | Test Point (No.) From
3af00291-8f7c-58aa-a245-8c09f2c182e7 | textbox | Test Point (No.) To
ad18329c-a77e-527b-93ae-dd03eda5b0ff | textbox | Ohms
2b3fac59-e313-45d0-ab8c-3c860bf02e74 | checkpoint | No.5
2a4b474f-63e3-5b66-99a9-fe3c3b69aa01 | textbox | Test Point (No.) From
efea551a-1155-5820-ac75-99fc7c2ead8a | textbox | Test Point (No.) To
1f800cce-5d0f-5714-bc2a-af979fc2f9bc | textbox | Ohms
43be2241-39ba-413e-803a-de4e6087ae3b | checkpoint | No.6
696190aa-2444-5983-af79-052d88bb38e8 | textbox | Test Point (No.) From
7f4087ca-06bb-55c6-b037-569983446bbf | textbox | Test Point (No.) To
c9ed5a0d-4d68-5a78-a7d2-0ed129339673 | textbox | Ohms
d1cdd409-8683-49bb-b00f-b9a1bdcf0498 | checkpoint | No.7
6f0e7ef8-3125-584f-ab23-6d5964cb38a2 | textbox | Test Point (No.) From
f4176f30-9ca9-5cbf-843e-9bfa6814d3c9 | textbox | Test Point (No.) To
4e036a4f-6483-5070-a095-e3e7a6066a46 | textbox | Ohms
adc06ed9-2281-4307-a291-307b53d1ab5b | checkpoint | No.8
0c80e2ac-f0f7-5a46-9320-aac12884d643 | textbox | Test Point (No.) From
33d47880-cf64-5975-851f-999c00f0f9c6 | textbox | Test Point (No.) To
460d9afa-6f3e-54a8-9cc2-2d366515e224 | textbox | Ohms
b03fb196-143f-4e23-8aab-a6cd1b31671d | checkpoint | No.9
ea047817-a66a-53f4-b87b-da094958798c | textbox | Test Point (No.) From
4c1ecfb1-1a10-5764-9ee2-ce4f09e15c6a | textbox | Test Point (No.) To
3dc23776-462c-51e9-ac41-6585bd80d1fc | textbox | Ohms
60a85368-9a3f-47e5-9c85-cb42888f0310 | checkpoint | No.10
206ceee4-c3d2-503c-a839-dfdcf802d34e | textbox | Test Point (No.) From
4d589273-a772-541d-ba2b-6f9620294bd0 | textbox | Test Point (No.) To
f0b75de7-f65d-5bf2-bffb-5013c860b8b0 | textbox | Ohms
25391f55-c839-44e9-b743-9a14a884a102 | checklist | QA_TEM_081_Cable Pit Installation |  | QA_TEM_081_Cable Pit Installation
f04cdc41-a988-4c64-9431-196731e8e2ee | checkpoint | Confirm the completion of QA-TEM_004_Trench and Backfill (all tasks prior to backfilling) has not raised any non-conformances. Photograph trench showing correct depth.
15a0d963-6e63-4398-8d7a-dea2c59fb66d | checkpoint | Confirm drainage requirements of pits
3e98b85f-7392-4ce2-b2a2-14bf6d854833 | checkpoint | Check that the pit is:
d20fb129-3cbd-5d5c-a2f6-e769d6f23da7 | tickbox | The correct type, configuration, size, quantity of access holes
657e4090-6c0c-5e1c-a5a9-deae8cf6a9a9 | tickbox | Correct depth & following the correct route
5849ad5a-cc7f-52f4-8afa-002017daba9f | tickbox | Correctly joined with conduits
8d71ee9f-b56d-4d73-b4e0-0ac9e25bf7de | signoff | Hold Point - All above must be completed before further works proceed
422cd03f-df2a-4dbc-8e3f-27e71d4765cd | checkpoint | Photograph trench detail showing correct installation method. Photograph trench showing 150mm Sand covering all conduits and installation of detectable marking tape.
cacfa876-49b7-4b37-9e4e-048e46f88936 | checkpoint | Seal pit around conduits
045435cd-5865-491f-ad20-e3e5c307f86c | checkpoint | As Built drawings completed
a38e5f9f-5444-4f15-99dc-d33af8888029 | checkpoint | Conduits are cleaned, rodded and roped
8950beee-9364-4c26-8363-6830ca516b04 | signoff | Hold Point - All above must be recorded and signed off
c1ff040a-57e7-4d30-846e-95a4091494a3 | checklist | SYS - Equipotential Bonding |  | Equipotential Bonding
2e2b2577-f4b9-4fc7-9aef-e16cf82aeaf1 | checkpoint | Earthing installation as per Electrical Earthing Layout (attach drawing highlighting inspected installation)
f347afbd-0286-4c2e-b977-2ff21c116b17 | checkpoint | Earthing networks segregated i.e., Clean Earth segregated from protective earth, intrinsically safe earth segregated from protective earth etc. (where applicable)
43c745c0-3f52-4754-ac46-7fbcacf14011 | checkpoint | All conductors are suitably protected against mechanical damage.
c5521bf0-6451-4b62-af9b-33899a7acc2a | checkpoint | Conductive water piping has been bonded to the earthing system (AS/NZS 3000 5.6.2.2) - (attach photographic evidence to checkpoint)
0f338fb5-f1cb-4ff3-92fb-8638a777ae6b | checkpoint | Conductive reinforcing within a concrete floor or wall of a room containing a shower or bath has been bonded to the earthing system (AS/NZS 3000 5.6.2.5) - (attach photographic evidence to checkpoint)
4b5ea788-5979-44e8-baaa-bc18444149d9 | checkpoint | Swimming Pools and Spas Equipotential bonding conductor connected to the conductive pool structure, electrical equipment, conductive fixtures and fittings, and earthing conductors associated with each circuit supplying the pool or spa (AS/NZS 3000 5.6.2.6) - (attach photographic evidence to checkpoint)
adb8515c-65e6-48dc-8cbd-33f69e3e633e | checkpoint | If the telephone and telecommunication earthing system is directly connected to the electrical installation earthing system, the requirements of AS/NZS 3000 5.6.2.7 have been met and the Communications Earth Terminal (CET) is labeled "COMMUNICATIONS EARTH TERMINAL".
3c9b97dc-8487-4c9a-b817-3d74dc774cc1 | checkpoint | Continuity of the earthing system meets the requirements of AS/NZS 3000 8.3.5. Resistance of the main earthing conductor or any equipotential bonding conductor is not more than 0.5 Ω. (attach drawing identifying Test Points & record results below)
ce8e390f-9294-4266-916a-fd4ee1d6f1f9 | checkpoint | Equipotential bonding requirements as listed in AS/NZS 3000 5.6.2.1 have been completed
1bb4c337-bc2e-41af-9755-2fff9589e4f1 | checkpoint | No.1
849087ba-68d7-5760-898b-92874882d923 | textbox | Test Point (No.) From
7d4a9997-dcfe-5268-b010-85e5304dec74 | textbox | Test Point (No.) To
842a3f01-8781-5549-bb34-961841485550 | textbox | Ohms
4cf7d763-8f9a-4de6-8c52-196ce28295e9 | checkpoint | No.2
9fb9a82f-fa00-5a24-b634-3ce25924e38b | textbox | Test Point (No.) From
5af83e34-d436-5ef0-8e12-66e005ec42a6 | textbox | Test Point (No.) To
dfdd0337-b242-5fbd-b5a2-c2add58a94ba | textbox | Ohms
b593e42c-40d4-4bb6-893e-52e8e08bb062 | checkpoint | No.3
6f9d782a-499c-5fb2-ae62-81446d6e0206 | textbox | Test Point (No.) From
3d933f2e-dff5-5f62-ab9c-2a634d611588 | textbox | Test Point (No.) To
9217beab-2330-55f5-a8a3-b2f1682a2343 | textbox | Ohms
386b4be5-b978-49e7-b2f7-86edb90c2698 | checkpoint | No.4
8117524f-bc55-536c-a1d0-d2f25df5a7ec | textbox | Test Point (No.) From
d915dbc3-ab48-564e-a8c0-33136cfc9daa | textbox | Test Point (No.) To
134c0617-8fa0-5179-a225-a44c0f6d4398 | textbox | Ohms
60c6fb54-9394-41f6-bee5-eefaf5cbd813 | checkpoint | No.5
1b77af74-e4f2-56fa-a6e6-e57e79d92872 | textbox | Test Point (No.) From
6c39cf6f-ff8b-56c9-bc34-d029e71edefc | textbox | Test Point (No.) To
fcf2205a-b299-5c44-915c-9032aa80e894 | textbox | Ohms
409bb60a-e507-4090-8b23-027aec3a678a | checkpoint | No.6
381ea35b-bf8e-59a3-8e9c-cca587b32a32 | textbox | Test Point (No.) From
e708ad7d-287f-50de-959a-e2825d387a10 | textbox | Test Point (No.) To
081e605d-91c5-53b4-8f5a-89762075f4e4 | textbox | Ohms
4e4544ed-4de0-4645-9ac5-1a27cbbe2bde | checkpoint | No.7
2bdb33fd-28a2-546b-b4b2-60da88e31600 | textbox | Test Point (No.) From
e8ee4431-3d70-5e83-a386-e2353ba6f35e | textbox | Test Point (No.) To
8449134f-3794-56e3-9b7d-34597dcbc9d0 | textbox | Ohms
9758bff1-1843-4bc1-833e-9c50da8281c8 | checkpoint | No.8
02a3a163-0a78-5f50-a8ae-0d333d225813 | textbox | Test Point (No.) From
a8de67c1-b811-5d90-a1c3-cbf2a1c15507 | textbox | Test Point (No.) To
7c996a4f-885b-5cfb-83fd-fbceedad489a | textbox | Ohms
ebb351e8-b21d-40f6-b41d-348301b97df1 | checkpoint | No.9
9cebc305-d999-572a-816a-bb8481178b39 | textbox | Test Point (No.) From
6b9710c6-b046-5a11-a81a-4ae65c2a724a | textbox | Test Point (No.) To
4e0b0412-cbc7-5a7a-a0cd-454681fb3890 | textbox | Ohms
40af83c5-4967-483a-b333-8563415dac7c | checkpoint | No.10
cdaff7ff-8045-5b20-a7ee-c2053ff29891 | textbox | Test Point (No.) From
a82efe6a-9670-5fa8-aa88-726c37252886 | textbox | Test Point (No.) To
9073ce32-d183-555b-a5f1-a09adbb638c9 | textbox | Ohms