## Checklist Templates
Id | Type | Name | Values | Prompting Name
61579293-30ae-455a-a8d2-6b5a21ec2e9b | checklist | Final Installation Checklist |  | Final Installation Checklist
30c2a19d-e05c-4654-a65d-8d95f27ddcf0 | section | Details
d0463fba-7733-4acb-b76f-da4be0763465 | checkpoint | Fit Off documentation reviewed and circuits ready for testing
6c2480cd-62a8-4abb-9eb5-8c6fef8b0b8b | signoff | Add Signature / Request Sign Off
fecc5716-2df0-4bb4-aa59-db78cdc47a85 | checklist | QA_TEM_003_Earth Electrode |  | Earth Electrode
a433b5a5-688c-463f-aa2f-af5020e2aa56 | section | Details
dc39cbdb-4930-4aa6-ae1c-545ff642ad1a | checkpoint | Record electrode type and size (AS/NZS 3000 Table 5.2)
8d257e11-4bdd-548f-af33-3c32dae6755c | textbox | Material
b8d51a53-2aba-5d9b-940f-7bd641f1e8f0 | textbox | Diameter
a15211b5-7776-4dcc-b9a4-ea59757edb67 | checkpoint | Earth electrode is driven to the minimum depth (AS/NZS 3000 5.3.6.3)
7dade4b8-3b4e-5556-a487-24df8d8d46fb | tickbox | Vertical type - 1.2 metres
c4b84cd9-c0d7-58af-ad68-962fb3710fc8 | tickbox | Strip type - 3 metres
323ce47d-2f42-411f-8c7b-c4153f7852c6 | checkpoint | Earth electrode is installed in a correct location (AS/NZS 3000 5.3.6.4)
322134f4-91f6-5661-9bee-14889c19a351 | note | External to the building in ground that is exposed to the weather
12661542-16fc-5f5d-a649-2c1e2710050c | note | Separated from conductive enclosures of other buried services
793bd6bc-3d20-5bf5-b398-2b0294e43955 | note | Is in an accessible location
8c51dcba-8835-45ec-be6d-2fb153c91a6b | checkpoint | Earth electrode is mechanically protected and labelled in accordance with AS/NZS 3000 5.5.1.3
64b4e661-1266-5b54-b6c0-3f882ff4e10c | note | WARNING MAIN ELECTRICAL EARTHING CONDUCTOR—DO NOT DISCONNECT
54a0102d-c359-4b4d-a6cf-8d6fee6113ee | checkpoint | Earth connection point to stake is protected from corrosion (i.e. painted earth clamp) (AS/NZS 3000 5.5.5.3)
46ec2f02-28fb-4ccb-ac3a-0041d4b08262 | checkpoint | Location of the earth electrode has been identified at the main switchboard.
589cf7d4-fd4a-4918-80f6-18fcb9fec792 | checkpoint | If measurement of the resistance of the earth electrode is requested, refer to the test procedure detailed in AS/NZS 3017 clause 3.8.
796ac46e-74cd-4041-a6b8-e6ba7ecf3dee | checklist | QA_TEM_004_Trench and Backfill |  | Trench and Backfill
5461cb07-f7ed-4db5-9b1b-0702a3312ea0 | section | Details
12220d3f-b747-4cf5-ad91-ebf14ab32952 | checkpoint | Prior to excavation:
cbb31198-f1c4-5068-a03f-26af562a1632 | textbox | Stage / Section location
22dbc83b-fd94-5556-81b4-4d3d695f221b | tickbox | Mark out route as per electrical services drawings
108ef117-eb11-585f-8858-90f110776e76 | tickbox | Potholing/Service Locations - mark-up all documentation identifying any service clashes Co-ordinate with other trades i.e. civil, hydraulic, comms Route and dimensions agreed with Principal Contractor
c3752be0-6fa8-4414-bf11-f9e73764514d | checkpoint | Obtain excavation permit from Principal Contractor
fae7a897-2276-4ca6-80bc-7c7fe939ee62 | signoff | Hold Point - All above must be completed before further works proceed
673b2293-44de-43a3-8024-6805812fe294 | checkpoint | During excavation:
35df3ada-4b65-51f0-a7d9-9c0c2aa668b6 | tickbox | Confirm signs / safety barriers in place
90b499ae-444c-5062-989a-6e0282d27cbf | tickbox | Confirm trenching is correct - Size / Alignment / Depth (Use Datum Points)
37d9c799-f7e0-48bd-a900-3a45d1348d15 | checkpoint | Prior to backfilling:
9c9fada5-4962-57c7-93e1-39d25f32afc2 | note | Confirm the completion of QA_TEM_005_Underground Conduit Installation has not raised any non-conformances
c5250806-7dc6-5f7f-a966-8520f1e7c0f2 | note | Confirm suitability of proposed backfill
f756769c-c7ef-583f-9058-69a3c507e57b | note | Check compaction and frequency requirements
ae8ff14a-72ff-5ef7-862c-9acf248eb173 | note | Confirm layers being replaced i.e., geotextile fabric, road base, general fill
98f1cac2-da5b-4bc1-a516-e3890970e566 | signoff | Hold Point - All above must be completed before further works proceed
eabf19ba-44f8-475f-8f82-885c9cd64ad1 | checkpoint | During and after backfilling, check that:
b4e39218-eb58-51fc-8da6-896e05afc8dc | tickbox | Cable marker tape is correct (Type & Depth)
9a111016-6f2c-5ed7-b984-2b96883a7454 | tickbox | Survey points for as built documentation has been completed
59bb34fa-f627-586b-8f05-166f11d1b5d8 | tickbox | Route markers installed
dfda9906-a936-5f4a-b8fc-83ab06355171 | tickbox | Compaction is correct - refer to specification
0ca34c3d-0029-5a2c-8216-8c5d59ee1982 | tickbox | Route markers are correct
871225c0-cc9f-543c-82cb-e0ca3e4870ec | tickbox | Soil is properly removed
773a5db8-82c8-55fc-a142-748d562551a8 | tickbox | Cable protection installed
4d208aac-f72d-4568-b55e-f2ae49ba2f33 | checkpoint | On completion:
20076fff-c956-58c8-a7c1-fded0a2b261a | tickbox | Layer clean fill
14cc527b-2fed-5bae-9ea3-a0045c2576b9 | tickbox | Co-ordinate compaction tests as required with Principal Contractor
ee38a85d-07b3-520a-bc42-a8c2510a0a32 | tickbox | Surface reinstatement to agreed standard
95185da7-c163-4e57-985f-2ea632afad2e | checklist | QA_TEM_005_Underground Conduit Installation |  | Underground Conduit Installation
e2cfa8a8-7714-463c-8c54-904fddea545d | section | Details
24294eff-70f3-4485-8dfb-e5cd9f59ec87 | checkpoint | Conduits are the correct type, configuration, size, quantity split and fill out
ad0e37ba-bc9b-487b-a419-ff6a4546d061 | checkpoint | Conduits are the correct depth & following the correct route
fa658501-8ebc-4b36-8cee-bbfef757256c | checkpoint | Conduits are correctly joined
609de0ba-c340-4e7e-b7fa-93a8eb6c032f | checkpoint | Layer of clean fill
b4d3465a-1cec-4d1c-88a2-c8a92707c5b1 | checkpoint | Seal pit around conduits
58163fb4-7248-43ea-b3ef-6b7569233c32 | checkpoint | As Built drawings completed
d46c5c50-7482-4f1d-9900-bc8d6b72467a | checkpoint | Cleaned rodded and roped
27dbf790-8d71-4187-9945-37d8c3957779 | checklist | QA_TEM_006_Surface Conduit Installation |  | Surface Conduit Installation
51bd812f-3d40-4a3e-9f32-9b9a7aaefe79 | section | Details
e0293c2e-672d-47ac-b56d-b4c80f2c58f1 | checkpoint | Conduits are the correct type
a202b66f-e21e-4825-a1bb-a834331045d7 | checkpoint | Conduits are following the approved route as specified
4a0ae915-43fe-4b60-8929-487990dd7641 | checkpoint | Conduits are straight plumb/parallel
2d5ce7ca-7641-4ced-8dde-c5cd57e3c75f | checkpoint | Conduits have sharp edges and burrs removed (steel)
66e70cea-d715-4c70-bc41-8d5b525b84f2 | checkpoint | Conduits have expansion joints installed where required
44143f0b-8d2a-49c4-8ddc-7da2aa699973 | checkpoint | Conduits have specified support installed
fcc60112-f983-42b2-a40f-66882cb51a52 | checkpoint | Conduits have product branding cables removed or not visible
45d4210d-b542-4151-a3d0-48a460bf33d5 | checkpoint | Conduits are sealed against water ingress where required
cfe3d356-2521-4509-86ba-21598194747c | checkpoint | Conduits have equipment entries correctly sealed
47453f68-9891-4aad-8bf8-3a5260ac3f4a | checklist | QA_TEM_007_Cast in Conduit Installation |  | Cast in Conduit Installation
b3ea3eb5-2ef2-4a90-9300-c68e5bd44abc | section | Details
41e22c06-1e3e-495e-9b31-59e7a5e34bbd | checkpoint | Conduits are the correct type, size and quantity
1517c711-ed1e-4ea4-afe3-3347ef3ad612 | checkpoint | Conduits are following the correct route
f3b0cd8c-b89b-4418-855c-748d5464ae61 | checkpoint | Conduits are correctly joined
97ae34c4-c268-4073-8bf5-9833459222b2 | checkpoint | Condutis are tied in
6b7b367f-ded2-48aa-adc6-6cfc395a16a6 | checkpoint | Correct concrete cover installed
2aec4093-5ae4-4238-88dd-2c560a24fb51 | checklist | QA_TEM_008_Cable Support Prior to Cabling |  | Cable Support Prior to Cabling
89d89d55-ce4e-47ef-8263-3c59a30c2dcc | section | Details
92356e8e-dafe-4cf8-85da-0bdf0ac85e10 | checkpoint | Cable support has correct origin and destination
254d8b49-844a-420c-b68d-bf4c95a380ef | checkpoint | Cable support follows correct route
644501c7-e1dd-48da-babb-b6bd2fe8fed9 | checkpoint | Cable support is correct type material and not damaged
e5e764b3-73c2-4f98-a06e-cf81516da693 | checkpoint | Cable support is correctly aligned
0649c7f5-030f-4b7a-9a1f-34650411f27d | checkpoint | Cable support has correct type/quantity supports
2833a73a-442b-4ef7-8e1f-8e93423e053e | checkpoint | Cable support is attached securely to supports
bbc5d172-743b-4899-bdf8-52c081c247d6 | checkpoint | Cable support has correct type and size of fittings
f6b58f92-9e6a-4ebc-b975-564e1b9beb70 | checkpoint | Cable support is complete for the entirety of its length
b5ffad75-c75c-44e3-b6be-afa88e420ab5 | checkpoint | Cable support has correct segregation
071be2ad-33f8-428b-9357-293a9080f5f6 | checkpoint | Cable support is earthed correctly
bc0fd761-d5fb-4916-b161-6452e4729ebd | checklist | QA_TEM_009_Cable Support Post Cabling |  | Cable Support Post Cabling
da30511f-344c-4e01-8492-d1c91886a62e | section | Details
5bc90bdd-a268-4fdb-beed-376062f8a405 | checkpoint | Cable support is properly sealed at all penetrations
71152f8d-653e-4830-b700-1702df7278d4 | checkpoint | Cable support has divider strip if required
dfc4f9d6-fda1-4e33-9129-540f17ab6f57 | checkpoint | Cable support has cover fitted if required
1b1df05c-72f6-4047-bd94-47837cc8b5b1 | checkpoint | Cable support has correct segregation
21c83e1a-3d39-4558-a2f9-a620c01f3d93 | checklist | QA_TEM_010_Final Sub Circuit Installation |  | Final Sub Circuit Installation
2829352a-7fda-4f5d-ad17-109f1e575aba | section | Details
0d8f1c6d-87b7-455e-855b-0ffd8b3b7709 | checkpoint | Cable has correct origin and destination
4dab662c-0931-49fc-8195-e1135530a812 | checkpoint | Cable has correct number of cores
caef2b33-34b2-4d1b-aebb-0775879eabf1 | checkpoint | Cable cores are of the correct cross sectional area
ee421c7a-207d-408a-be78-7f6cc00246ba | checkpoint | Cable type and configuration is as specified
7c17cbc0-ac14-4776-8073-67aeb522089d | checkpoint | Cable follows the correct route
4e64aa5e-67a8-4f91-82dc-59f777c99201 | checkpoint | Cable meets minimum bending radius requirements
b56695c4-e7b4-4800-97ee-156f210232c1 | checkpoint | Cable is clear of heat sources
146dd064-6e55-45e3-acc4-50678675a2e4 | checkpoint | Cable is clear of electronic / signal cables
0c2459c6-5b89-43a7-9e5b-91f01b2f6cd8 | checkpoint | Cable is secured as specified
e6ce379d-4596-4e08-b71f-27970e62f4fd | checkpoint | Cable is installed in a neat and orderly manner
cccd18c0-5319-44a8-bf23-53f24daaaa3f | checkpoint | Cable is routed to minimise crossovers
5d44588c-ff19-47cc-a58a-ca69bd50478b | checkpoint | Mechanical protection of cable is correct
988452cd-5dec-4773-8638-894b218f92e8 | checkpoint | Cable is supported correctly
b6dc03e5-b612-4d41-9697-074d37e2a91e | checkpoint | Cable is marked with cable or circuit number
89aec85e-6562-4581-8ad8-88095ad35990 | checkpoint | Cable has correct segregation
91cd587a-9389-4821-895e-6de037201bfc | checklist | QA_TEM_011_Mains & Submains Installation |  | Mains & Submains Installation
9491e15d-324e-4785-bb8c-b42096ec6e0a | section | Details
c3a40d58-44c1-419e-821f-71f67c856c28 | checkpoint | Cable is in good condition and free from damage and defects
bdc699b0-3f15-4652-a077-823fd00c45d1 | checkpoint | Cable has correct origin and destination
bc8b87a4-9db5-5166-bf7a-6ba52d1772a3 | textbox | Origin
e02f7f1a-b639-5499-8edc-124b74da3f55 | textbox | Destination
e7228a56-b70b-405e-be90-61f2f74cf39a | checkpoint | Cable Type, Number of Cores, Size and Configuration is as specified
0d4e1c64-38aa-59bc-8439-63615a00ae59 | textbox | Size (mm2)
37a507c7-52af-5eac-a9e8-634e2b777ebe | textbox | Cores
24fd6732-70b6-56ae-a85e-e39371b762a5 | textbox | Cable Type
c3c02a24-f7df-5958-8343-45228d051fa7 | textbox | Earth Size (mm2)
0b7b0dbf-6622-5ad8-93a5-3c3360244c9d | textbox | Cores
71d81b48-038e-5257-b6a4-627288815f3b | textbox | Cable Type
5cda5c0b-debf-4bd9-a046-42c43133addd | checkpoint | Bending radius recommended by the cable manufacturer has been observed
834ddba6-48a6-5396-b0cc-87a181872e43 | textbox | Bending Radius (mm)
a8a40611-a0e2-58d6-8b6c-3aa6189c4831 | note | Where manufacturer’s information is not available, the following minimum internal radii may be considered suitable
89072dae-2779-5f71-bf3b-f10dc1376810 | note | Unarmoured sheathed cables = 6 times the cable diameter
fa8e5eb0-28fb-512f-bab2-24cf7f487c58 | note | Armoured sheathed cables = 12 times the cable diameter
4f54d4f0-9180-4eae-8624-cbfc30fd298d | checkpoint | Cable follows the correct route
9fced76c-1fb1-4fa9-a746-1c5d36223cfd | checkpoint | Cable is clear of heat sources
a7d62245-3afc-4221-8696-c57d819a7d8b | checkpoint | Cable is segregated from telecommunications cables by either a continuous barrier or separated by at least 50mm - AS/NZS 3000 Clause 3.9.8.4 (c).
8a42b548-b34e-49b4-87d6-93a01610511d | checkpoint | Cable is secured and mechanically protected (where required).
593e3932-2b53-4140-947a-6a067ff9bf33 | checkpoint | Cable is marked with cable or circuit number
4befcd94-3943-4bdd-8edd-6108054d428b | checklist | QA_TEM_012_Switchboard & Distribution Board Installation |  | Switchboard & Distribution Board Installation
bb845f4d-1c0b-4dbb-b611-6f80662d3bb0 | section | Check that the switchboard
6f9bf5db-4170-4f01-bd48-0527485630b2 | checkpoint | Is the correct unit
953b0e9c-f441-4de1-8216-29c4fd783db2 | checkpoint | Is located in the correct position
ae1c453c-0b3d-40d3-b892-a1501706d28a | checkpoint | Has correct clearances on all sides
50e50c70-e0a5-4f62-907f-e0aec763be86 | checkpoint | Is properly secured
24fc759f-ea3d-45bf-9773-e108c6e9e63d | checkpoint | Is labelled correctly
e8dd1ebf-e350-4512-a296-6bd20e6b48c2 | checkpoint | Is fitted with correct types, ratings and quantities of functional units
98e04ccb-b94c-4b4e-b120-ee2c8de20850 | checkpoint | All escutcheons and cover plates are fitted
9afb4d41-1b48-419c-97c1-43e52426e6a8 | checkpoint | Finishes are as specified
ed2b4832-5652-41fc-b63c-44f056e4fc39 | section | Check each functional unit for
7f067a61-219a-4961-873b-78add6b4ff3d | checkpoint | Correct labelling
24733b60-3b19-4b9c-9ca3-0946af9d47ce | checkpoint | Check all cable terminations are secured correctly & tensioned as per switchboard manufacturers advice
64d4333f-e015-4f9e-96f6-ba5eee593c11 | checkpoint | Check all busbar connections are secured correctly & tensioned as per switchboard manufacturers advice
1db81505-ece3-4f6d-abae-9eeafd3389ef | checkpoint | Check cubicle has been cleaned of all rubbish, dust, filings, tools, etc.
e7268db8-9cee-4574-8def-bee470ce5b07 | checkpoint | Check for presence of properly completed circuit
80cbec36-bf9f-4020-9eaf-4d8b13124dc1 | checkpoint | Schedule/single line diagram
e8058753-cc89-4d7f-a2ea-d2bed77fcfcb | checklist | QA_TEM_013_Switchboard & Distribution Board Assembly |  | Switchboard & Distribution Board Assembly
00fb82b1-68d1-43dc-a363-6517b0dc3032 | section | Built as per plans
bdedfb91-1043-4010-8563-dc15df80174b | checkpoint | Main Switch
2df4e7ab-85ab-5cf4-9106-3ddebcc26279 | textbox | Correct Size, Rating & Type
1ba53d06-32ca-497d-a398-b005cdc1323e | checkpoint | Isolators
23002b27-734f-5b68-a279-0bedf2985087 | textbox | Correct Size, Rating & Type
31c82470-927f-4804-b32c-d8398b5370c7 | checkpoint | Circuit Breakers
0fa98871-f4c2-5750-a5a9-7a465a92b0e2 | textbox | Correct Size, Rating & Type
4437abf3-29c2-4833-9c40-7b63709c5314 | checkpoint | Cable Size
91a6bf46-9442-54c6-854a-cddc8c5d9389 | textbox | Correct Size, Rating & Type
05950857-40ac-4b71-82eb-11e2d7281e38 | checkpoint | CT's
1ce66329-e551-5cfc-ac79-d0574dbdaa9d | textbox | Correct Size, Rating & Type
a5ecff5f-f869-4d55-950e-b0e5ead08688 | section | Visual Check
114f3299-e213-4a91-b969-9577cde9a1de | checkpoint | Escutcheons Fitted Correctly
058d73dc-ee8c-4e5e-801d-58c4c75b33f9 | checkpoint | Gland Plates Fitted Correctly
04bc6725-c3ac-4884-8e1a-e37fc67d122d | checkpoint | All Locks Fitted correctly, operation and keys incl.
6a0ba70b-1057-4fad-bbb6-fae72b303fa4 | checkpoint | Earth straps fitted correctly
229d6c64-8ad1-4751-9bb5-6a591cc7a95d | checkpoint | Labels
5cae9d09-7dfc-553a-b733-1bcea7053cab | tickbox | Main Switch
c4c1fb46-b1c2-521d-ac55-1c655a73f2d9 | tickbox | Isolators
8df0adf3-35be-5ada-a5c7-fa4c2570cddd | tickbox | Strip Labels
3fd488b5-de8b-501a-b890-ec1447ab14af | tickbox | Earthing & Neutral Bars
72252ea3-b5fc-534a-bb56-19dd0fcf86cb | tickbox | Meters
aa63ed28-4358-4636-b8e2-26fb549aba6b | section | Cables
01c1d397-450c-4f9e-a721-22b18dbec32a | checkpoint | Terminated & Tensioned
faf3b319-1e37-4bc2-b914-64085f6f84ce | checkpoint | Neutrals - Correct terminal and number
ba7d8a9b-e039-4e3e-9fa5-9d54ec344f11 | checkpoint | Bend Radius as per AS 3000
71d5ca84-9158-4f0e-89d5-a3528b9fbfde | checkpoint | Correctly Labelled
5169d353-2027-4971-825e-85e3bc0ad76c | section | Testing (as per QA_FRM_005_Final Installation Test Sheet)
0532fd00-ab1e-459b-bbbd-886ce335f94b | checkpoint | 3 ø Board @ 1000V
519f565c-dae8-4044-911b-be5b6e8b6436 | checkpoint | 1 ø Board @ 500V
3cdd5730-2efb-421a-9b23-344d818e7ea6 | checkpoint | Point to Point - Control Circuits
6fd59392-8dba-43be-b43c-024118c4bb3d | checkpoint | Correct Operation of Control Circuits
7bde8d4c-be6f-4138-ae10-43dab7f59a35 | section | Cabinet
62d52525-afe5-4e8a-905d-91f0b1bb978f | checkpoint | Correct Finish
4a2cd9b1-c087-46a7-9373-4c49b163cf35 | checkpoint | Correct Size
59644c34-a0f7-4bdc-97c2-2008c8211281 | checkpoint | Clean & damage free
cebb0414-ba3b-4a27-aeb6-7089ef7c3e45 | checklist | QA_TEM_014_Cable Terminations |  | Cable Terminations
8a800284-c33b-44ca-b21f-7348d4a8b2f6 | section | Details
8182f2e4-b564-494c-852f-7a510254fa45 | checkpoint | Correct type and size gland
54c6bf13-daa6-4d18-9b50-ecfca773f37c | checkpoint | Gland properly and securely fitted
86af0601-9054-420e-9b51-8ccade15fe31 | checkpoint | Correct cable identification
f68ca447-ed08-41bd-85b6-bbfc599bad3e | checkpoint | Correct core identification
f440bc53-84b2-4bc1-96eb-8397b3460771 | checkpoint | Cores loomed properly
4ba9c766-edc5-488a-af40-4f71a12011bf | checkpoint | Cores on correct terminals
98fafc70-2b00-4a67-a5e3-6f4963c18794 | checkpoint | Terminals properly tensioned
9f41a083-b73e-4905-a745-b58db316d55d | checkpoint | Cores correctly lugged
03d7f641-da9f-45b6-84b1-22b79a340cf5 | checkpoint | Lugs correctly insulated
2d6db9cb-c4bb-45d0-817a-721114fe55cc | checkpoint | Adequate clearances
f4418e4b-4fd9-47bf-8b75-1395aa8f2f99 | checklist | QA_TEM_015_Accessories Installation |  | Accessories Installation
878804a7-bd3b-43c8-91a1-c255d23da808 | section | Details
b10917c9-1908-453f-a345-326d7d83062b | checkpoint | Accessories are the correct type
4e8635e9-03b9-428c-8350-6b8dcf6343f1 | checkpoint | Accessories are located in the correct position
9e42a2fa-e1ff-4ede-ade2-74e3f750b183 | checkpoint | Accessories are securely fitted
549d0fb7-077a-4907-af7e-6f5ee41a2324 | checkpoint | Accessories are fitted in accordance with manufacturers recommendation
8caab0f9-0e9f-4a94-913e-c10403191942 | checkpoint | Accessories are plumb & level parallel
b20a3f76-9d58-4e6b-895f-6f9308b88365 | checkpoint | Accessories are sealed correctly
1c80ab56-54bd-4cbc-8c98-d850c5a63b62 | checklist | QA_TEM_016_Light Fitting Installation |  | Light Fitting Installation
0b1512d3-8935-4139-88bd-dd86bbe501a2 | section | Details
63e10231-798e-4b94-be56-6b5a5c23fea1 | checkpoint | Fitting/s are the correct type
7f9f28ee-0b7c-4d86-aff6-c18b8c59eb9a | checkpoint | Fitting/s are located in the correct position
d9c768bd-ec0a-470d-b778-0c169a0aab20 | checkpoint | Fitting/s are securely fitted
712683c2-380b-4f29-86c8-6de55c752006 | checkpoint | Fitting/s are fitted with correct lamps
c1944c06-9d38-48f9-9833-5053bfd295ba | checkpoint | Fitting/s accessories fitted in accordance with manufacturers recommendation
6aa5e388-0797-438d-b435-ecaa53e1cc24 | checkpoint | Fitting/s are damage free
48289281-f3cb-4c30-aa2b-307e45467461 | checkpoint | Fittings/s have correct termination
7a077e26-ad0f-4f0f-892d-db1cbae1fb0e | checklist | QA_TEM_017_Fire Sealing |  | Fire Sealing
b915b63c-a89d-4e79-ba41-6961c9040eff | section | Details
8f3204dd-f857-46b5-9f23-db89c85e501e | checkpoint | Covers are 1.6mm minimum galvanised sheet metal
e0e79569-3daa-4f44-ac5d-9d4e7048dfbc | checkpoint | Fire proof material is in place to comply with AS 3000 & the Building Act
0d7684b3-7d61-4a34-969f-8e7aad3f7595 | checkpoint | Plastic grommet is around metal edges bearing against cable
e8b9050c-8783-4041-81a3-10ca528fb2fd | checkpoint | Sheet metal covers are painted to match surrounds
c0baa1fc-2041-4686-8624-6bcb9b515a35 | checkpoint | Proprietary fire barriers to comply with the Building Act in lieu of above
6b96af02-e524-4918-b94d-f28554829263 | checklist | QA_TEM_018_LCP's & Field Devices |  | LCP's & Field Devices
fb2c4e0e-0565-4cd8-a2a7-8695a7a6e4fb | section | Details
3d5410e5-f02e-459a-9c73-54121d009131 | checkpoint | Installation/s are the correct type
a595953f-2b7c-4ff8-bb8e-5186e156825c | checkpoint | Installation/s are located in the correct position
d0caa03d-700d-4ea9-a905-b6adf5f57f50 | checkpoint | Installation/s are properly secured
2e58a3a9-0dbb-4bf1-ac57-91fa22c2cce0 | checkpoint | Installation/s are correctly labelled or identified
d5708bff-4144-4727-9782-7cc0ee39d1b7 | checkpoint | Installation/s are assembled correctly
ba0a39eb-3f97-4e41-90af-bb01aabb6714 | checkpoint | Check all functions for correct operation
ab6697ca-90ef-4587-99ca-0addd695dcc8 | checkpoint | Check that the support stand or bracket is
03b9a331-dcfa-5d09-b4fd-f29b974405ff | tickbox | The correct type
daab9190-58d4-5607-a767-faf50773f9ac | tickbox | Properly secured
f3ca83a1-db4c-4da3-94a2-c5c743b8dc50 | checkpoint | Check that all unused entries have been properly sealed against ingress of dust, solids, or liquids
581200ed-7a6e-4fff-a2ae-7638cb143027 | checkpoint | Confirm that the whole unit/s has been installed in a workmanlike manner
c274d984-4049-4347-abcf-01d0388581da | checklist | QA_TEM_020_Lighting Poles |  | Lighting Poles
68ba7f16-ecd2-4e31-bc07-990bb92d8cb3 | section | IN-GROUND BASES (Before concrete pour)
76dfb865-454f-4549-9aff-52ab565febfa | checkpoint | Check that the excavation:
808c70dc-8891-51ef-95aa-1b3611479435 | tickbox | Is in the correct location
4c440986-1794-582c-b582-80891039edb4 | tickbox | Has the correct length, breadth, depth
ab7ca3f8-0d36-502a-a5c6-2e13489ebd73 | tickbox | Check that the re-inforcing materials are the correct type, size & quantity
31d581f0-5549-5a48-b278-8f0bb7660ecf | tickbox | Check that the rag-bolt assembly is correct type and properly positioned/orientation
b7bb997c-44f6-4b18-80fe-65093026d073 | section | LIGHTING POLES
a717c071-34eb-4847-9b8d-151d30ae6dc5 | checkpoint | Check that the lighting pole is:
c7b6f764-8225-5778-a804-c4fc03dead33 | tickbox | In the correct location/orientation height
de6bedb2-a045-50e3-86c1-d6847074b16a | tickbox | The correct type, size and colour
232f2e19-01bc-5717-b7e1-5350b57ddfa2 | tickbox | Secured/sealed correctly
08fee7fb-4e8b-4d7d-8283-96018e8d1983 | checkpoint | Check that the luminaire is:
4c4becc2-fc4a-5558-a4f3-502a4bb16652 | tickbox | The correct type and size
7d33d80a-551a-52fd-a78c-ab7e94d9dd1d | tickbox | Secured properly
9bba5bad-fbd3-5fe5-a769-e98dbdbc3401 | tickbox | Focussed as required
d3383fd1-f7fc-55c4-b378-0b5aa0ab9145 | tickbox | Confirm that the assembly has been installed in a workmanlike manner
d6111f1f-8a69-5fd7-86a4-f20e6a7483b6 | tickbox | Additional accessories installed correctly
39d69e37-cea9-4728-bf0a-042b492ae798 | checklist | QA_TEM_020(QR)_Lighting & CCTV Poles |  | Lighting & CCTV Poles
8b09b2e4-d13a-4816-b3e2-2d06c63ff3b7 | section | IN-GROUND BASES (Before concrete pour)
e23cde9e-6d51-4b93-bf24-90a06c835997 | checkpoint | Check that the excavation:
b523e796-9ffd-5e90-9c08-758d73dd6d0f | tickbox | Is in the correct location
af40bbb3-513e-5f61-b72e-6447f233a887 | tickbox | Has the correct length, breadth, depth
f2a0dd8d-5a15-5080-a6a6-74989643d62e | tickbox | Check that the re-inforcing materials are the correct type, size & quantity
ee96986f-9ab6-5e87-bf85-b76d83f8eccc | tickbox | Check that the rag-bolt assembly is correct type and properly positioned/orientation
242f4808-1811-4880-a4b2-1a242ace7ad7 | section | LIGHTING POLES
1996121e-5c8b-4691-9838-c82ce179c285 | checkpoint | Check that the lighting pole is:
cee07c87-fc2c-51d5-ad00-f2f26f53b9a0 | tickbox | In the correct location/orientation height
67a7a384-188b-56ba-90b4-7bf3cb31c5a2 | tickbox | The correct type, size and colour
bab33dce-52d1-5938-8baf-eeecf96e5438 | tickbox | Secured/sealed correctly
453216c3-134f-4dc4-8311-009c44798f2a | checkpoint | Check that the luminaire is:
a04a70e1-3761-547e-a8eb-d39adcb5ee15 | tickbox | The correct type and size
4fa7b1af-8bf9-5a58-980a-27cb4e063742 | tickbox | Secured properly
9caf03bc-d412-5e50-a38a-cefd5057603f | tickbox | Focussed as required
fcdeb90b-e132-57dc-9c80-702b67eabf92 | tickbox | Confirm that the assembly has been installed in a workmanlike manner
918d2cfb-e561-5e64-a8b6-b58fbf287f12 | tickbox | Additional accessories installed correctly
b433722d-937d-400e-9b38-431ae1bc3802 | section | CCTV POLES
e09fc63a-4cd3-4643-acea-a0a5c5e6da53 | checkpoint | Confirm the pole has sufficient cabling pathway for Comms wiring
b5530e88-eb6b-43fb-9272-5046cb0c6a33 | checkpoint | Confirm draw wires have been installed
3b4d8ebc-a97e-4306-aaed-46cc3c064c13 | checklist | QA_TEM_022_Control Cables |  | Control Cables
689187cb-818a-4495-891f-f0e2656d5883 | section | Details
41f54a65-4a09-4ccc-8061-ebff2a1ad2d3 | checkpoint | Type and configuration is as specified
d120095a-2dec-49a3-a5d7-1b3fe2af5446 | checkpoint | has correct origin and destination
b5b83503-fa2b-415e-8ec4-a2ed76734199 | checkpoint | has correct number of cores
fdf89748-e358-4750-ad61-1e42374cf669 | checkpoint | cores are of correct Cross Sectional Area
ac716437-13de-4e26-8345-c50a94747f41 | checkpoint | follows the correct route
a71c1fa1-0a02-4092-a900-1499c0220835 | checkpoint | meets minimum bending radius requirements
4e18ccd2-8a9f-49dc-8c59-60a006817e77 | checkpoint | is clear of heat sources
a8004200-cb87-4421-ae33-f4412cf5e948 | checkpoint | is clear of power cables
7b6b8165-02fe-47e3-95ec-22a01a2541af | checkpoint | is secured as specified
37f64626-360d-4a61-a4e9-7629841b0a8c | checkpoint | is installed in a neat and orderly manner
da9b7dbd-618b-4b50-85dc-ad8fc16a1d5a | checkpoint | is routed to minimise crossovers
2576fea6-2c20-4384-a099-25feb10cae69 | checkpoint | mechanical protection is correct
51343880-c9e6-4bae-9345-a4ec01a93f25 | checkpoint | inter cable spacing/segregation is correct
11262f6a-2ccd-45d0-bb3c-6a87b011c65f | checkpoint | cable is correctly supported
f038f8fe-5102-4c8f-9120-adc8d962d845 | checkpoint | cable marked with cable number
73b55502-87b7-484a-b2e5-ad696d08770b | checklist | QA_TEM_023_Emergency & Exit Lighting |  | Emergency & Exit Lighting
43c33752-27e9-4b2c-921d-f6125319f376 | section | Details
746cec2d-648c-443f-bb3a-e8639a4b7a12 | checkpoint | Fitting/s are the correct type
772487e9-d4f1-427e-99b8-46cfea1ec6ac | checkpoint | Fitting/s are located in the correct position
9ea2f7a5-d07c-4592-9c44-676b96f1ce5e | checkpoint | Fitting/s are securely fitted
6aba59e9-1876-4dad-b380-710dfec5afb5 | checkpoint | Fitting/s are fitted with correct lamps
e2ec6d39-8b7f-47c6-bfb5-7761dc42c1f1 | checkpoint | Fitting/s accessories fitted in accordance with manufacturers recommendation
6ed76e58-5195-4925-b15d-3848fe520995 | checkpoint | Fitting/s are compliant with specification
4cc8d47f-de2e-4670-aa31-42c3bbe9df58 | checkpoint | Fitting/s are correctly identified
cea223a4-9231-4be3-bb8b-1ba8d74edb66 | checkpoint | Fittings/s are tested to AS 2293 Emergency escape lighting and exit signs for buildings
1bc06c0c-5fb7-4b6d-8dec-d55322122b46 | checkpoint | Log book is completed and copy on-site
0218d3a9-d9d6-42d5-bc25-d59043dc9151 | checkpoint | Log book ID number and as-installed drawing/s match
0909a185-9ceb-4017-a643-0505452cba23 | checkpoint | Exit sign/s visible
03c61359-0050-42ec-ad17-6a22fecd1d84 | checkpoint | correct operation
9c5ea385-1800-4763-99e9-a9781e705c9c | checklist | QA_TEM_025_Data & Communications Cabling |  | Data & Communications Cabling
dffe0721-8281-45fc-bef7-7d49818a8245 | section | Details
616b1e49-13ec-468e-af1e-0ee829c6f5a7 | checkpoint | Check that cable to be installed matches Job Spec Requirement ie. Brand and Class
6b4ea44a-ab1a-462c-a88f-8f62c9f7ebb1 | checkpoint | Check that all cable pathways comply with ACA and Vendor requirements
b0210606-3a25-4f76-8986-90d0628305e9 | checkpoint | Install cables, making sure of all strain and bend radius requirements, label cables correctly
41a45a62-ad45-450e-8cdb-9acb2d88e030 | checkpoint | Bundle sizes to be checked to Specification and number of cables not exceeded
2f531611-cdc1-4ada-bf38-f7ee3c1c213b | checkpoint | Cables to be tied in with Velcro as per specified distance between ties
7580d6aa-d456-431c-b022-c42570fbb3de | checkpoint | All Clearances between power and other services to be maintained as per requirements
ac354969-46c9-451b-813a-725aaaf6f000 | checkpoint | When cable is installed into wall cavity, Corro should be used to maintain support and bend radius
c91a83f8-cfb3-48f1-84db-09762e19ad5b | checkpoint | Corrugated conduit to be extended to outlet position if segregation is required from power in same cavity
56028f9f-3b70-468c-8d2c-e965a9c54080 | checkpoint | Sort cables into correct Patch Panel Groups for looming into Data Cabinet/Frame
b525aac8-5087-47cf-8a11-bcca7e0ed045 | checkpoint | Loom cables into Data Cabinet being sure that they are supported properly and bend radius is correct
018ca2e4-caba-4fce-9a67-86aee50a3095 | checkpoint | Terminate cables on Patch Panels/frames adhering to all regulations for the particular cable and Vendor
c6f13a50-4a65-4d35-b69a-6f1d1812c79f | checkpoint | Label all Patch panels and Racks as required
bed9c3d2-abda-4169-abef-5cf5b630fda7 | checkpoint | Check position of outlets on Architectural plans if available
74cb6e04-4905-4776-8de2-8fcdace3107f | checkpoint | Terminate cables in the field as per regulations and Vendor requirements
7e09dbb7-984e-47f0-997c-a6265088d268 | checkpoint | Label all field outlets correctly
3299a1e0-8a1f-417c-807d-defddbe15692 | checkpoint | Test Cables to the relevant standards and Vendor requirements
2509d8dc-e7c7-4f3e-a649-d1b7c0a066d5 | checkpoint | Fill in record books if required, Check asbuilt plans and modify if necessary
e84f1212-e08f-4020-a26c-70f01ce674d1 | checkpoint | Supply test results and as-installed drawing/s
b8490772-e03e-4454-93b6-ca62324fe2c9 | checklist | QA_TEM_029_Lightning Protection |  | Lightning Protection
95fdd130-9d5b-4938-b790-dba4f4e8acce | section | Details
1bd79209-de4b-4ac4-abca-e9dd66d358cb | checkpoint | Check test electrodes have been installed
653288f3-f999-43d1-a598-bb227d6a67aa | checkpoint | Check down conductors during construction
35853d07-4f52-4323-9553-e9ef227572b2 | checkpoint | Check bonding to exposed metal on roof
a18d2490-b12b-442d-bd63-5b5a1cbc0b06 | checkpoint | Check system terminations
2b8aee43-3dfb-49e7-8f0a-facf1b3d0ee0 | checkpoint | Is system fixed securely
ce20f9ae-0af2-43ba-af4d-f8b0a6adfe93 | checkpoint | Continuity test for system completed
471e9d4e-bb3e-40c7-bba9-226f5745b847 | checkpoint | Check air terminations
e6841650-7e7c-4184-8398-addd743fab11 | checkpoint | Nominate size of bonding strap and record
0f6ab0c2-246f-4e46-ab94-164c0cd13740 | checklist | QA_TEM_030_Security Inspection |  | Security Inspection
df6c8d4f-dd13-4a4b-a43f-8ef0303cc0c7 | section | Details
030f123e-7172-4805-bf0a-fb58f96ab39a | checkpoint | Check TDCs for correct type (T), position (P), clearances (C), & attachment (A):
a935329c-bdf4-5011-8c65-5ad464321e57 | tickbox | T
97b0b5e7-0b08-58a7-935d-cc392a3d96c4 | tickbox | P
b75ce85c-51b7-59a8-bcac-8a80d12fb112 | tickbox | C
b58470b8-01be-5084-9b45-601159b3e5d5 | tickbox | A
eb95f8c4-f48b-4c75-9693-853300ac9af5 | checkpoint | Check Expanders for correct type (T), position (P), clearances (C), & attachment (A):
74f4e663-c263-5ff1-8c87-b3a6c484b419 | tickbox | T
208530f4-6335-512c-a853-0108f0eca6bc | tickbox | P
9df10370-fb8a-584a-84ef-8d65e2e79fa0 | tickbox | C
658a64b5-dcf6-5039-8668-fb8a8909a470 | tickbox | A
81ff1228-d6c0-4b66-bbc3-3a87b3eb8b09 | checkpoint | Check Main Panels for correct type (T), position (P), clearances (C), & attachment (A):
26d07ff5-a177-5f24-b4fc-6bd8181ddf80 | tickbox | T
5c5cbc88-d196-59d1-94ec-31da37a180df | tickbox | P
e981ae58-df75-54d3-b858-dc3699d824ef | tickbox | C
b549d8bc-7c26-52c0-97d6-983cde2c6f3c | tickbox | A
df39c580-2ba4-4e6f-be3a-70d93257d370 | checkpoint | Check Electric Locks for correct type (T), position (P), clearances (C), & attachment (A):
daa89bc6-dffd-51ec-8031-a09edeff25d9 | tickbox | T
1425392d-0b6b-5969-87c6-9b16d9b394fe | tickbox | P
ba58bfda-7803-5c3f-93a6-d2e6aaa39873 | tickbox | C
122d74c9-3f6a-5ca6-99d4-78c1b741c91f | tickbox | A
38a98d3d-e288-44eb-90e1-58f5c568ca6b | checkpoint | Check Proximity Points for correct type (T), position (P), clearances (C), & attachment (A):
03483649-3353-557f-983c-6772d1c02176 | tickbox | T
5bf41cbc-666c-5fa9-8343-d6c7d0f5085a | tickbox | P
915b6f77-9358-5692-bd4a-1c7077fb23f4 | tickbox | C
35d6e023-9c30-5829-bb4e-9b35315eca14 | tickbox | A
eb700186-4d57-4a80-aabd-0392b63cc8fc | checkpoint | Check Single Door Controllers for DOTL (D), Forced Doors (F), Prox operation (P), & Lock activation (L):
d0e5dd37-4ecc-5b19-a3f8-57c33a1873c4 | tickbox | D
0865e221-20ad-5271-b384-d652b8da4d77 | tickbox | F
3956d237-c044-502c-b1fb-97480e7b5b52 | tickbox | P
5dd00944-ce18-5b25-8068-ad2651994932 | tickbox | L
320e56d2-b84f-4c48-9998-4c75e580b508 | checkpoint | Check Two Door Controllers for DOTL (D), Forced Doors (F), Prox operation (P), & Lock activation (L):
3e7a37ec-acaf-5285-876e-1c11ed3f35c1 | tickbox | D
dfe75f2e-f692-54a3-933b-b9bbd8e43001 | tickbox | F
3cbdbf12-9c80-56a3-b0c9-f5d3b22b033e | tickbox | P
3de5d0cf-dba5-5de7-bc86-8712c9beda3f | tickbox | L
1b8a1d12-7175-48de-b128-17555213350f | checkpoint | Check Four Door Controllers for DOTL (D), Forced Doors (F), Prox operation (P), & Lock activation (L):
68f6caec-c4e4-51cf-ab19-2695d9a215b3 | tickbox | D
f0ae0560-03c3-56cc-87a6-f81dc2254d1a | tickbox | F
bca51400-746d-565b-8b15-7c83b5beee40 | tickbox | P
711afe3f-2d3b-57d2-af7d-5d7f2e9ef6c3 | tickbox | L
bc1558ba-1d54-4359-9b35-c36ca7f6345a | checkpoint | Check Active Panels Timezones (T), Holidays (H), Auxilleries (AU), Automation (A):
aa28f44e-4279-57f6-8e2f-b02c65d07874 | tickbox | T
781e8b2e-78a3-55d6-846b-8f0d59fa4a36 | tickbox | H
f384b8c6-d974-56a8-8bc0-09343618b47a | tickbox | AU
9c63a7cf-c8cd-51ed-9b86-ee8b27d55aac | tickbox | A
995e7faf-81cf-4ae6-abdb-5288bbcf24b9 | checkpoint | Check Single Door Controllers Timezones (T), Holidays (H), Auxilleries (AU), Automation (A):
7f552303-0f56-52a4-9071-aae7d726ea79 | tickbox | T
00f57477-1fca-5e7f-a4b5-4be485060967 | tickbox | H
895854b3-0d0c-5793-ac43-b461329290ef | tickbox | AU
85895976-1faa-5893-8d1a-f45e61039083 | tickbox | A
e69cd3fd-0b4d-4c85-a6db-db8c6ebcda22 | checkpoint | Check Two Door Controllers Timezones (T), Holidays (H), Auxilleries (AU), Automation (A):
d2032a4e-90bc-5a8c-9f2c-5fc2b4f0e3b5 | tickbox | T
34d0c60c-e976-57fb-acb4-1ae3c399f3dd | tickbox | H
0d336bff-bd61-53bd-8fab-032d5e3507c4 | tickbox | AU
4e092b1e-d7c4-5dc9-bb53-0e85892e732a | tickbox | A
b7d11a59-9f11-47ff-93f6-c3cbe7ed3e89 | checkpoint | Check Four Door Controllers Timezones (T), Holidays (H), Auxilleries (AU), Automation (A):
0e59cd07-fef0-5f41-8cb7-966e06b8ccf5 | tickbox | T
75e2fa73-feda-5845-aac1-835cf559e45e | tickbox | H
68680efe-f99d-5873-a235-43e7fbf38a40 | tickbox | AU
275ececf-a1aa-5f40-ab61-fe9ca019d26a | tickbox | A
128ee5be-89b0-471b-b8b5-169bc5d94608 | checkpoint | Check activation of Door Reed Switches
0df9fc95-8bd8-4d83-a854-42b1b5cff7cc | checkpoint | Check activation of Intruder Detectors
eb1620cd-85a3-4bfa-8f00-710e78eb6d72 | checkpoint | Check that all cables are the correct type, size, configuration, length & quantity
fd9a057f-603f-4fec-953c-bc816b59fdeb | checkpoint | Visually check all terminations for correct colour codes and acceptable looming
323e1375-c5bf-4aeb-b677-d56d414235a3 | checklist | QA_TEM_033_Control Cable Point to Point Testing |  | Control Cable Point to Point Testing
f894d0d0-8260-4fe3-8c15-3e4a77cca4e5 | section | Details
47e9397d-de0f-46cb-bca6-ab439d896110 | checkpoint | Continuity test of each & every individual core
50307821-e576-53ea-b23e-4289b2353829 | textbox | Earth
e15e5c40-dc6d-5a65-b5dd-cfbeeb8f72f2 | textbox | 1
a99126ab-50e1-55c5-800b-b526656366a1 | textbox | 2
0821a610-207f-5427-8fbf-48a3acd96850 | textbox | 3
b7db864a-bcb8-5833-afe2-351c76790339 | textbox | 4
8ea1790f-53e7-583a-b7e7-546794596ce4 | textbox | 5
bfde9bad-5175-5078-bb80-c5090a7ee433 | textbox | 6
4d931ee8-f801-55f8-9499-bb89ab616c4a | textbox | 7
5971408f-3505-53dc-bc2b-0d3d391b5ca6 | textbox | 8
e1ed5270-00b0-59e3-b9d9-0c7eabe1c69a | textbox | 9
539eb65c-c2c0-58d4-9f33-6a3c081402f0 | textbox | 10
6c1b81a2-a043-573e-a2b3-9047d37c1b12 | textbox | 11
c65f347b-67cb-5f91-a7fd-0a88186c4d88 | textbox | 12
e23f079b-fdfe-52c2-a334-704ef47362f0 | textbox | 13
796e68b0-c81d-5f17-92bb-c1b679f2d069 | textbox | 14
fe4fc282-4a17-5f6a-a7b0-b8bdbc2d9ebd | textbox | 15
6183197e-83f9-5171-be41-4da7f6eb387f | textbox | 16
654e1559-b7bf-5667-affb-a494bd11910a | textbox | 17
b1853b6b-575d-5d9e-b44f-2b98d833ee25 | textbox | 18
23669870-089d-5291-aad2-132f5cac0c01 | textbox | 19
bb12aec3-6da4-5058-bd9a-5bd39cafe061 | textbox | 20
9ff3b2ea-f91e-4703-b8a0-1e40ace0347c | checklist | QA_TEM_035_Multi-Core Point to Point Testing |  | Multi-Core Point to Point Testing
552c9430-7846-4b78-bfcb-0986e3a2b154 | section | Details
a15bf4e0-2fa0-48fd-ae66-a2a63dcb9161 | checkpoint | Continuity test of every core
dda4ddd0-7fd7-51cf-a0c4-1ac47078d262 | textbox | Earth
e2dc4c96-d8d7-573d-add0-8bde067fbdf1 | textbox | Core 1
cc5714ac-12fe-5e8d-9555-c7a182c3d42c | textbox | Core 2
9533c465-ee04-5fc6-8b9a-e4ffb1ec320b | textbox | Core 3
c31376ab-f545-5e22-a8b2-1bd32c9c87d5 | textbox | Core 4
f5f3552a-80ab-584b-93b8-6c51131113dd | textbox | Core 5
3ab2fc79-b6c6-54a9-aa28-21165ce1c8f9 | textbox | Core 6
c225bb44-1cfb-5de6-9932-66bbba3081a7 | textbox | Core 7
da9aba0b-66f4-5fbe-8776-ad390bb361a5 | textbox | Core 8
ac571954-b832-5a3e-85d5-f2c3b38cd685 | textbox | Core 9
f56e9755-f6ab-5be5-90c0-b35eb571e7d8 | textbox | Core 10
8b6250b4-778f-5d63-a6a7-c031b1ed0a20 | textbox | Core 11
93c87034-a543-5888-a6f6-43a8243d430c | textbox | Core 12
30ff3f1f-5f2d-5247-97a7-7f593553e63c | textbox | Core 13
ced2fe47-d9bb-573b-91e0-3c8278287a58 | textbox | Core 14
aa969401-d8c1-5286-aaa7-ad34d9711d0c | textbox | Core 15
6a71f09d-b99a-553d-9004-2fc298085e16 | textbox | Core 16
a8455517-e95d-5b3d-afd2-7e161dd7182d | textbox | Core 17
006919c0-bb02-5039-baaf-78af79adc7af | textbox | Core 18
0cbf7b9f-2082-528e-a590-ffa5c057ad73 | textbox | Core 19
d79a1d29-6fef-5434-9c96-546d2404b52d | textbox | Core 20
4e9c6056-a662-5a11-8d2e-03b8afeef63d | textbox | Core 21
e1f802d4-9743-540f-86a6-ead9a74ff9c6 | textbox | Core 22
25720448-0aec-5218-9306-a1664b875bd3 | textbox | Core 23
b9ba43a0-5cf6-5f9b-ad21-545affcce215 | textbox | Core 24
64958215-679c-5ec3-be8f-23097c159387 | textbox | Core 25
d4e55447-81db-4e5a-a3c8-32970adafaf1 | checklist | QA_TEM_036_Power Cable Point to Point Testing |  | Power Cable Point to Point Testing
71b282bc-003c-48f5-89af-328d2879b5ce | section | Details
9d5b332c-23ae-4041-8e4e-187f340c0a47 | checkpoint | Continuity test of each & every individual core
cfbb14c9-b8c0-5582-9498-7f75f4c377bd | textbox | Earth 1
893438fc-ccb5-5e6b-94c8-29446e8f950b | textbox | Earth 2
15f5466e-05e8-5381-a1c9-197ef83cbc16 | textbox | Earth 3
03f22a5b-1aa7-5c89-a5b7-5b8a4ee2e470 | textbox | Screen
6bf95c30-700a-5fde-b6a0-f2f379d2de8c | textbox | Neutral
b1902f43-3d86-591a-ac8d-44d94d7d5bdb | textbox | Phase A
01e5adfe-8930-5d69-9fc5-2826fe40cc7c | textbox | Phase B
aa4de353-18fa-5a70-bc36-a0e17ecb8c0b | textbox | Phase C
abea07ca-753f-4c83-b5a7-753577eac4b2 | checklist | QA_TEM_037_Install Field Instruments |  | Install Field Instruments
4723c6e4-3881-44f2-9179-20ed3a52ed30 | section | Check that all Instruments are:
8b53bf69-dd8b-488e-b5b6-26b547fc07ab | checkpoint | The correct type
9f482e32-8fbc-4375-a316-4d10ddd95b4e | checkpoint | Located in the correct position
31a803ce-325a-466f-807e-cd0880ee6267 | checkpoint | Properly secured
b9844360-e7ed-4e03-914f-fa1748855cdb | checkpoint | Correctly labelled or identified
f7c4958b-bf2a-462b-84a2-7584aa4b20ce | checkpoint | Check that the support stand or bracket is:
7cfebc9c-e809-5468-948e-ae188ef8586d | tickbox | The correct type
64ac90cc-8ab1-54be-8db6-0cc7b62b1225 | tickbox | Properly secured
6f2a36c8-66a0-480d-942e-4f6c538e548f | section | Check that the instrument air is:
0f6731d2-6b0d-415d-a107-d328468ab396 | checkpoint | Connected correctly to the instrument
39807709-e51f-4d10-a4f6-ccd21a3542c8 | checkpoint | Connected correctly to its supply point
59b0a1f3-4fa9-4998-8cf6-0c9141a86a44 | checkpoint | Adequately secured along its length
ba1899dc-de99-40a4-b420-9bad929f37b4 | checkpoint | Check that all unused entries have been properly sealed against the ingress of dust, solids, or liquids
b311ff61-4d65-4a48-b373-6ff4644d3394 | checkpoint | Confirm that the whole unit has been installed in a workmanlike manner
fafcb224-d44b-4e32-b58d-88ab1183178c | checklist | QA_TEM_040_Multi-Core Cable Commissioning |  | Multi-Core Cable Commissioning
93fd81ee-53c8-406f-b856-5d9b47e68c30 | section | Cable Install
c3e5c74a-7c90-4d58-afb7-e3775f0e141f | checkpoint | Type, configuration, number of cores & cross sectional area is as specified
b43d437c-c618-41fc-9da5-59a82dcf458b | checkpoint | Cable has correct origin and destination & follows the correct route
952dc3ed-a95e-4fc2-bcb1-d46c45fcd70a | checkpoint | Meets minimum bending radius requirements with minimal crossovers
a1f3e922-b5f4-4d52-8c69-7544701849b2 | checkpoint | Is clear of heat sources with mechanical protection fitted if required
08289710-b472-4a8f-aa2c-25b1a1c188fc | checkpoint | Is secured properly & correctly supported as specified
986b7e9f-bb36-4f69-90bc-0fae6bd1beb6 | checkpoint | Is installed in a neat & orderly manner with inter cable spacing/segregation
fc5a7097-2498-4e08-88f7-ca3974ade4c9 | section | Origin Termination, Location
56a6a5b4-bc98-4bba-a628-10978f3b2b2f | checkpoint | Gland is correct type & size, & also fitted & secured properly
56299b6d-86bd-42c8-b81f-8ae1a662596d | checkpoint | Cable numbers fitted correctly & securely
23cf482d-5d58-45a3-b3a7-d30c67456c9e | checkpoint | Cores loomed neatly with correct identification
d603481c-1f69-4e9c-9d06-2a6891ce1751 | checkpoint | Cores in the correct terminals & correctly tensioned
a18984d2-80b1-44af-8a48-a1bb62f86d25 | checkpoint | Cores correctly lugged & insulated
e388be03-898b-4890-9e08-7cf3fff59a35 | section | Destination Termination, Location
aecb1f31-1087-45d8-9010-6b5edefdedf9 | checkpoint | Gland is correct type & size, & also fitted & secured properly
6d8a57b4-2dc1-4dee-b5ea-3b6ee03580a7 | checkpoint | Cable numbers fitted correctly & securely
8e097fd5-ad5f-4238-aa07-e548e054d906 | checkpoint | Cores loomed neatly with correct identification
603a830a-721e-48f8-92dd-e148fd914142 | checkpoint | Cores in the correct terminals & correctly tensioned
4781c8b8-0f3c-48f0-87bf-9d438fdaa1fb | checkpoint | Cores correctly lugged & insulated
e2140f38-7f28-4f26-a64e-54708dd5f61e | section | Testing
ee64b9ae-8bf6-4f10-a606-3bbabfea8797 | checkpoint | Point to Point, Continuity test of each core
3df287dc-0b58-5ba1-b7aa-0f86f20ea797 | tickbox | Earth
61a2dadc-ceb4-572d-8417-fcd6227102b6 | tickbox | Core 1
cf0ac430-fc75-5729-ae55-a29579a8878a | tickbox | Core 2
09135cd7-1b24-54f6-ab5e-01216048beff | tickbox | Core 3
1a6f850b-a306-512e-adf8-ca9918d68651 | tickbox | Core 4
2c40d9d4-2d70-55cc-8616-54f9cf8c5cc2 | tickbox | Core 5
cfdc9299-fc6f-5a3c-9ecc-3a2dff3b391d | tickbox | Core 6
3db157fe-69c8-5e8a-9cb0-d8e9d1933b3e | tickbox | Core 7
33fec8e3-e5a3-51cf-9b60-a89695dbc1b4 | tickbox | Core 8
0e947a71-0586-5a92-a0a0-1285d12df27e | tickbox | Core 9
2bfec5ca-75be-53b9-b3cc-8b603c3f7254 | tickbox | Core 11
816e11cb-c113-572f-ad59-31ce2c0b8b1f | tickbox | Core 12
03b43518-eb68-5191-973b-4a7541ba4763 | tickbox | Core 13
d6ff9b70-282d-5b22-ac3b-f065df5a26b7 | tickbox | Core 14
90a944d0-e17d-5981-880b-75731a351286 | tickbox | Core 15
529ebad8-b4c4-57d2-af7c-6d37cd438887 | tickbox | Core 16
3e9df77d-e0c2-5821-955f-42012b145f0d | tickbox | Core 17
c1498b11-a690-5a05-92dc-ea8af4c5b07f | tickbox | Core 18
f7417fc9-b5ad-5b7c-9195-ccbc7e213ec3 | tickbox | Core 19
0062277c-6174-58d4-8903-53b0de8b907f | tickbox | Core 20
0f6b64fb-fe01-418c-8c82-576b28715874 | checklist | QA_TEM_041_Power Cable Commissioning |  | Power Cable Commissioning
b2918dcc-8363-44c1-aa9e-bf6122dcdbf1 | section | Cable Install
7022c121-21ca-4a47-a564-e8badd9a04f9 | checkpoint | Confirm cable type, configuration, number of cores & cross sectional area is as specified
869644cb-1a79-4beb-b391-152416ffede0 | checkpoint | Confirm cable has correct origin and destination & follows the correct route
0451c6c0-61e5-4dd3-8379-882426a1219b | checkpoint | Confirm cable meets minimum bending radius requirements with minimal crossovers
fdbd18fc-6813-4e88-ae11-25c4611444bc | checkpoint | Confirm cable is clear of heat sources with mechanical protection fitted if required
6fa0e06d-96f3-40d5-849d-e091ff324656 | checkpoint | Confirm cable is secured properly & correctly supported as specified
a2be8d7f-bff1-4c5e-8468-f5b2b1620cb8 | checkpoint | Confirm cable is installed in a neat & orderly manner with inter cable spacing/segregation
e2749ed6-b138-4be1-bb6c-63f0f7677d17 | section | Origin Termination / Location
f23b5ae4-b545-46a8-b7a3-ee4d2bc33347 | checkpoint | Confirm gland is correct type & size, & also fitted & secured properly
f5254c84-546b-43e8-a2b9-4e571c340f06 | checkpoint | Confirm cable numbers fitted correctly & securely
559e7044-0055-4b15-a84c-beba5e5c7435 | checkpoint | Confirm cores loomed neatly with correct identification
1c106407-0d48-4661-bb32-8aef2634f810 | checkpoint | Confirm cores in the correct terminals & correctly tensioned
dcd3cfcb-7701-46e2-8829-1590b8c22df4 | checkpoint | Confirm cores correctly lugged & insulated
16f74087-e011-471f-8b2a-b0838d7e937c | section | Origin Termination / Location
9d8a20bb-52c3-44f2-82b2-fc84c29d56b8 | checkpoint | Confirm gland is correct type & size, & also fitted & secured properly
64d5ee32-7a61-4529-8f9c-7e7c78086275 | checkpoint | Confirm cable numbers fitted correctly & securely
1d94f434-ca94-42aa-b6a1-9f98900c616e | checkpoint | Confirm cores loomed neatly with correct identification
77b33c1e-0571-40d3-a015-109df3ace6e7 | checkpoint | Confirm cores in the correct terminals & correctly tensioned
f6de078d-ee43-40f4-afa9-5a82c7a064d2 | checkpoint | Confirm cores correctly lugged & insulated
a9178342-1189-4e14-b6e3-26dd696e323f | section | Testing
7537db7b-cc1d-4170-b810-bb4341539807 | checkpoint | Point to point / Continuity of each core
7daa7f85-09fb-50f6-8ffc-47c427e2d3af | tickbox | Earth
23e445e3-e04e-5b0a-8e23-e2d96df65322 | tickbox | Red
3743735d-5e7a-5e23-8ef4-e74f55543cf6 | tickbox | White
534d9ed6-f69e-52a3-bbd2-1dc761f41ce6 | tickbox | Blue
b2552591-36c2-5811-a6f5-781033fd072a | tickbox | Black
7f9c61c2-88ac-4f71-8de1-85c35892f455 | checkpoint | Insulation Resistance Test (results recorded on QA_FRM_005_Final Installation Test Sheet)
13167450-b5ed-409d-8ae2-d7b8ca61f880 | checklist | QA_TEM_042_Rough In Checklist |  | Rough In Checklist
c1bc9452-b615-49d1-b151-4ae95825ef04 | section | Inspection 1
11705172-e260-4f40-ad76-05b255e90a93 | checkpoint | Has all information been recorded and checks completed?
2908463e-75cc-5fd6-be34-275beda92735 | textbox | Circuit ID
5cb63ef2-2593-5593-81b2-2397e3da5cf6 | textbox | Cable Size/Type
468e238a-7f96-5acb-9135-c078c93dd6bb | textbox | Number of Points
bc85326f-a501-5b1a-9245-32365725493d | tickbox | Feeds - Visual Check - All feeds have been roughed in
968d450f-6093-5855-b2bb-26d3950e4c7f | tickbox | Feeds - Identification - All feed cables have been identified/marked
1c6c9cb4-fe5d-5f03-ad11-798927b061db | tickbox | 1st Rough In - Visual Check - All cable loops have been roughed in
4637e6bb-d5e0-5ef9-b7a9-08dc9b9caf9b | tickbox | 1st Rough In - Identification - All cable loops have been identified/marked
908961b8-8306-58b9-b94f-6afe4e15ec6a | tickbox | 2nd Rough In - Visual Check - All cable loops have been positioned and ready for fit off
6c10b39a-1ec6-5672-90e8-3f5404e6a444 | tickbox | 2nd Rough In - Final Check - Ensure cable is appropriately identified and made safe, if required
f512fc0b-85bf-464d-8711-97d8885aa47e | section | Inspection 2
dbafd8f5-1edd-4051-9bc2-67e27c863dc3 | checkpoint | Has all information been recorded and checks completed?
03aea818-4d2d-5ec1-b12a-ae621eb36401 | textbox | Circuit ID
ef7b7a97-d8ad-5ad7-a60d-bff34b65f1b0 | textbox | Cable Size/Type
18f55150-166f-5515-9ef5-a19e9049b673 | textbox | Number of Points
8cf2299d-5ae4-5edf-b1a1-6ecb188ed5d7 | tickbox | Feeds - Visual Check - All feeds have been roughed in
c831722b-90f1-5571-bcb3-4fbb80289de0 | tickbox | Feeds - Identification - All feed cables have been identified/marked
56109c2e-44d0-51bc-89d9-ff0367006058 | tickbox | 1st Rough In - Visual Check - All cable loops have been roughed in
8a3efe22-f42f-535c-a7f3-c0d424937a78 | tickbox | 1st Rough In - Identification - All cable loops have been identified/marked
ad9515b2-5d6c-5870-a2ce-d07cfb762e7b | tickbox | 2nd Rough In - Visual Check - All cable loops have been positioned and ready for fit off
8b37031a-6c60-5d49-9bd2-e20d0ebdbc99 | tickbox | 2nd Rough In - Final Check - Ensure cable is appropriately identified and made safe, if required
24837f7c-8e7f-41c8-8bff-f79c866b4487 | section | Inspection 3
654858f3-f63a-4e2b-a6a3-9907c35c9d91 | checkpoint | Has all information been recorded and checks completed?
3a4cc4d2-3c22-5fc5-8a28-f6245bde5c3a | textbox | Circuit ID
cf60a2b9-f9ea-5a1f-afa6-33e5dc2886bc | textbox | Cable Size/Type
e7092f5d-7518-5ac8-9ab9-4b61b17f6313 | textbox | Number of Points
1fa5b097-a9bb-5110-8662-518dd4a54a38 | tickbox | Feeds - Visual Check - All feeds have been roughed in
371178e4-c5a3-5fd8-927e-69a1e9e8c9cc | tickbox | Feeds - Identification - All feed cables have been identified/marked
ebc78339-4e17-5186-b67e-3aed841d3522 | tickbox | 1st Rough In - Visual Check - All cable loops have been roughed in
1418ea56-3aa2-5f87-804c-8e7ddbe7a051 | tickbox | 1st Rough In - Identification - All cable loops have been identified/marked
49daa0a2-db49-548d-8f87-2d63e697e40e | tickbox | 2nd Rough In - Visual Check - All cable loops have been positioned and ready for fit off
e21c7fc9-f220-544a-b66e-ff9f9bd5f8b8 | tickbox | 2nd Rough In - Final Check - Ensure cable is appropriately identified and made safe, if required
1f9e3ee5-f9fe-486e-a22a-263ab2ac3da4 | section | Inspection 4
bbcab66c-383c-4184-9e0c-7ec9cd51cfa7 | checkpoint | Has all information been recorded and checks completed?
25a21d56-a89a-5119-ac87-a9320f592511 | textbox | Circuit ID
eb749451-7456-5159-a596-966c07de55c4 | textbox | Cable Size/Type
f41409b1-6cf6-542d-8e16-87c45cb3dfce | textbox | Number of Points
75cb0649-e1b9-5fbf-b032-87144530f880 | tickbox | Feeds - Visual Check - All feeds have been roughed in
6d1f9eb0-9d5a-57d2-96ce-5248f5e31f25 | tickbox | Feeds - Identification - All feed cables have been identified/marked
378d308e-0e45-5d1c-a2e3-837b81242bbe | tickbox | 1st Rough In - Visual Check - All cable loops have been roughed in
2d1bcf88-29fb-5fbc-9dd0-6766bf7a7cc5 | tickbox | 1st Rough In - Identification - All cable loops have been identified/marked
352dce0c-8adf-59be-a222-a8a6d375d50d | tickbox | 2nd Rough In - Visual Check - All cable loops have been positioned and ready for fit off
7d3ab523-64b6-5f96-b82b-1e6ab5a72bf2 | tickbox | 2nd Rough In - Final Check - Ensure cable is appropriately identified and made safe, if required
bd9256fe-d3b1-49d3-a516-dd063d135c4a | section | Inspection 5
df049b3c-fb5c-45f9-9637-bd150ecd5a2c | checkpoint | Has all information been recorded and checks completed?
06757432-892c-5de8-9969-d2a2a7a98be8 | textbox | Circuit ID
5d0cc97d-48fe-5538-a165-79fbf98562b3 | textbox | Cable Size/Type
5d0ad5a7-d28e-59cd-975d-df789574b2df | textbox | Number of Points
f24ed9f9-a39b-58f9-9579-870b1476c8b2 | tickbox | Feeds - Visual Check - All feeds have been roughed in
58f6c7c2-ed63-5e73-bdc3-ace35e7fec96 | tickbox | Feeds - Identification - All feed cables have been identified/marked
1db7a28e-f991-59ae-98f5-c27def6cd637 | tickbox | 1st Rough In - Visual Check - All cable loops have been roughed in
7eb9e2bf-16ff-5ae7-9ff7-e8125c07ca76 | tickbox | 1st Rough In - Identification - All cable loops have been identified/marked
035c60a1-5398-5041-bc1c-29ec964c3637 | tickbox | 2nd Rough In - Visual Check - All cable loops have been positioned and ready for fit off
24950680-aff8-564d-962d-462517d547e4 | tickbox | 2nd Rough In - Final Check - Ensure cable is appropriately identified and made safe, if required
8036576e-dd9b-44e6-b67b-799b2c986647 | section | Inspection 6
fd91e0da-b7be-4810-8ba7-63dd22cdc712 | checkpoint | Has all information been recorded and checks completed?
b8f81631-0106-55bc-a6ea-801d6d393c01 | textbox | Circuit ID
bcad44b8-b109-53c0-aad8-5587d5bfdf3d | textbox | Cable Size/Type
0dfc50d3-bc34-5b27-8863-38ca08ceb2fd | textbox | Number of Points
b7725dab-04e3-5421-9e21-6ee932551dd3 | tickbox | Feeds - Visual Check - All feeds have been roughed in
bbd78f69-6145-5ff5-a683-69b603bf23ed | tickbox | Feeds - Identification - All feed cables have been identified/marked
1df4fab5-2713-50f3-855a-e40979600c55 | tickbox | 1st Rough In - Visual Check - All cable loops have been roughed in
514fd13c-9ec8-5272-a0ba-44a7a2e83f2f | tickbox | 1st Rough In - Identification - All cable loops have been identified/marked
9b6cd6a1-401f-52fe-96f8-e965dd3dcd1f | tickbox | 2nd Rough In - Visual Check - All cable loops have been positioned and ready for fit off
94e260dc-85f4-50ac-aeb1-e70097629c9b | tickbox | 2nd Rough In - Final Check - Ensure cable is appropriately identified and made safe, if required
8ae7a18e-b602-4335-97ea-9a44027a0d32 | section | Inspection 7
2582c60d-b195-444b-98de-beac650d9ea6 | checkpoint | Has all information been recorded and checks completed?
618a1912-e8ee-58b2-a2ba-0bab9a927587 | textbox | Circuit ID
519b8396-c02f-5ff6-a798-cd3775273b75 | textbox | Cable Size/Type
0f710ea8-6146-5b0f-8052-42c20d02d795 | textbox | Number of Points
22bc8268-3425-55bd-9162-dc0a5a76a507 | tickbox | Feeds - Visual Check - All feeds have been roughed in
54364277-dac2-5d23-b311-3214874026f4 | tickbox | Feeds - Identification - All feed cables have been identified/marked
9d12fba6-19d6-5b7b-abba-3ebe8914415f | tickbox | 1st Rough In - Visual Check - All cable loops have been roughed in
3a21fe31-4b22-55cc-8a90-2bc09e8c86dd | tickbox | 1st Rough In - Identification - All cable loops have been identified/marked
d0dcaa4e-e254-57d8-b0d1-3072a0d0db91 | tickbox | 2nd Rough In - Visual Check - All cable loops have been positioned and ready for fit off
a6882226-5a54-5533-af90-c021e9842759 | tickbox | 2nd Rough In - Final Check - Ensure cable is appropriately identified and made safe, if required
695fdc9c-fea5-4c84-b750-54197a3308f0 | section | Inspection 8
e83e14ee-24a9-4ea2-a885-170763c3e1bf | checkpoint | Has all information been recorded and checks completed?
ed75dcf7-0c72-578d-af80-77e3f619fd58 | textbox | Circuit ID
01411fa7-3158-5662-9e11-1a052d2c46b0 | textbox | Cable Size/Type
08c1f84d-7293-55d1-8c32-3208b7bf788a | textbox | Number of Points
b49c437d-9e7d-5191-84ef-e898abfd89b0 | tickbox | Feeds - Visual Check - All feeds have been roughed in
2db96aa9-1be3-5f38-8a92-f7001843adb2 | tickbox | Feeds - Identification - All feed cables have been identified/marked
012f8698-d017-5f81-b250-6de2b9b05e58 | tickbox | 1st Rough In - Visual Check - All cable loops have been roughed in
f664f40b-6377-5118-810d-d544e0189263 | tickbox | 1st Rough In - Identification - All cable loops have been identified/marked
b60cf305-925a-5886-b871-a34dd55058b0 | tickbox | 2nd Rough In - Visual Check - All cable loops have been positioned and ready for fit off
a748a006-e655-55ff-a1d8-30c49801b38d | tickbox | 2nd Rough In - Final Check - Ensure cable is appropriately identified and made safe, if required
91077755-3bb4-4aa2-9346-719b80d5f8fb | section | Inspection 9
192d5ee3-aea1-40b8-82d5-1a7690af960c | checkpoint | Has all information been recorded and checks completed?
3b70e7a1-520c-59a1-910b-3cbfc5f3723a | textbox | Circuit ID
c98a3b91-4117-50dd-b79e-8bb36810d80f | textbox | Cable Size/Type
9f154217-b3a5-5b9f-96a3-bcda51198bb8 | textbox | Number of Points
1e00f36d-87ea-53c1-9224-566cf34022df | tickbox | Feeds - Visual Check - All feeds have been roughed in
b9dc3233-25d2-5c90-b55b-8c41114caf4f | tickbox | Feeds - Identification - All feed cables have been identified/marked
abade266-e486-59bc-9d32-6730f1cb504e | tickbox | 1st Rough In - Visual Check - All cable loops have been roughed in
36524ec0-2dd4-572b-9675-d6c969b293e1 | tickbox | 1st Rough In - Identification - All cable loops have been identified/marked
3fdfcabe-2aaf-5548-9503-c609ff799401 | tickbox | 2nd Rough In - Visual Check - All cable loops have been positioned and ready for fit off
43d15dc8-e617-5cf7-a21e-1155b3a2fa51 | tickbox | 2nd Rough In - Final Check - Ensure cable is appropriately identified and made safe, if required
4354005c-b4c9-42c6-8d36-795b3589b13f | section | Inspection 10
079fd797-37ac-45d9-89a4-c5759770ba0b | checkpoint | Has all information been recorded and checks completed?
3119f7a9-8824-563f-b0dc-8fe48c6bf3fd | textbox | Circuit ID
f93c22b7-21ea-5887-b222-8a042fb831f2 | textbox | Cable Size/Type
08cf5616-5dab-5ecc-a3f7-f3c09cd0b611 | textbox | Number of Points
e5e1c45e-a35f-5a09-89df-4ea67bf5ee60 | tickbox | Feeds - Visual Check - All feeds have been roughed in
c36b778c-7a99-5d40-81aa-3da59e25751c | tickbox | Feeds - Identification - All feed cables have been identified/marked
51f26dbf-0708-501e-b64b-c8732c1a38cc | tickbox | 1st Rough In - Visual Check - All cable loops have been roughed in
d70c852d-b13a-5784-8a08-84c16dae18f4 | tickbox | 1st Rough In - Identification - All cable loops have been identified/marked
ddde26e0-7c2a-5a2a-8d93-b7ae2898ca0a | tickbox | 2nd Rough In - Visual Check - All cable loops have been positioned and ready for fit off
8b074bf0-b325-5f59-adc5-c0610020c226 | tickbox | 2nd Rough In - Final Check - Ensure cable is appropriately identified and made safe, if required
08cc2e77-6a53-404f-b5f1-40f786681f89 | section | Inspection 11
3d26ba0c-43be-4186-a23d-5f7b543f21e2 | checkpoint | Has all information been recorded and checks completed?
354d5702-e23d-5e85-9f93-2e18de1d98ed | textbox | Circuit ID
5abcb24f-af19-5555-a599-61d7a32b53fc | textbox | Cable Size/Type
4af882ad-bafa-5b99-a72b-8d3a5f12740f | textbox | Number of Points
1ac22553-6958-5fee-8864-26175de72e9b | tickbox | Feeds - Visual Check - All feeds have been roughed in
9b1d3e58-8c51-5c8c-9bf2-8773479281f9 | tickbox | Feeds - Identification - All feed cables have been identified/marked
8c86b5fb-309b-5004-94f8-7be7fe3d0440 | tickbox | 1st Rough In - Visual Check - All cable loops have been roughed in
d5270fb2-2f28-5abf-b8ab-5ec174983e8b | tickbox | 1st Rough In - Identification - All cable loops have been identified/marked
cee8ba88-f609-5993-84ea-530e06afba88 | tickbox | 2nd Rough In - Visual Check - All cable loops have been positioned and ready for fit off
a1a64b1a-61ee-505d-8790-348969b72069 | tickbox | 2nd Rough In - Final Check - Ensure cable is appropriately identified and made safe, if required
6da6d97a-5cde-4ccc-b3a9-f7b41655626f | section | Inspection 12
18f20501-44dc-414e-8af5-c7d39a0d089d | checkpoint | Has all information been recorded and checks completed?
3fb40baf-c509-51e9-8d78-27b0cb41fa0b | textbox | Circuit ID
94c1f3c0-a3c3-5de1-b700-3e499a650958 | textbox | Cable Size/Type
11ec0e3d-4fbc-5b32-a62e-6c8a03d44371 | textbox | Number of Points
a750e8db-c90c-5204-a077-9f9f0655a38b | tickbox | Feeds - Visual Check - All feeds have been roughed in
7161959f-9365-5eed-af7b-ca395bca5bba | tickbox | Feeds - Identification - All feed cables have been identified/marked
8d57fc03-1aab-57b8-aeb6-5428524d0d14 | tickbox | 1st Rough In - Visual Check - All cable loops have been roughed in
d0265bb9-265b-5ee0-9ace-28138b467c69 | tickbox | 1st Rough In - Identification - All cable loops have been identified/marked
32a03db3-93a8-59ae-b554-de173d87e937 | tickbox | 2nd Rough In - Visual Check - All cable loops have been positioned and ready for fit off
d94c3be4-388c-56e5-bb82-ffa30f7dd72e | tickbox | 2nd Rough In - Final Check - Ensure cable is appropriately identified and made safe, if required
9982fbca-c5d0-4461-9a59-2a604c25b104 | section | Inspection 13
5bf95a03-e827-4b32-a01c-3a7fd339cfb7 | checkpoint | Has all information been recorded and checks completed?
7620498a-01b8-51d9-9a7b-68f03999b211 | textbox | Circuit ID
7fc5ce6b-9fa5-55a2-b4f5-c37093b6b0f1 | textbox | Cable Size/Type
709c2b2e-e386-5255-aff3-d0bd23a3a7be | textbox | Number of Points
100bda52-043e-55eb-a651-ba5423102a24 | tickbox | Feeds - Visual Check - All feeds have been roughed in
93736e13-254a-5079-9bc8-4326086e532c | tickbox | Feeds - Identification - All feed cables have been identified/marked
cd459392-9cc6-5b03-b30f-5d78b830bc19 | tickbox | 1st Rough In - Visual Check - All cable loops have been roughed in
33421a0f-b81f-5f06-8e52-e08fbd738228 | tickbox | 1st Rough In - Identification - All cable loops have been identified/marked
0468ee24-ddbf-567e-989e-325d20dfc8c1 | tickbox | 2nd Rough In - Visual Check - All cable loops have been positioned and ready for fit off
0c7f9e2b-df96-505d-be5c-d17211efa76d | tickbox | 2nd Rough In - Final Check - Ensure cable is appropriately identified and made safe, if required
834117dd-248f-4326-b4af-3be1e72d8c0f | section | Inspection 14
9b813c41-4fd7-47db-9c78-53e0b51945f5 | checkpoint | Has all information been recorded and checks completed?
6db3dc6a-7b61-5fe7-a82c-863e4e6b931c | textbox | Circuit ID
192fb29a-d5eb-5145-904d-a7b7d62ab834 | textbox | Cable Size/Type
a2e1b579-315b-5a29-88c5-ee7f872fb8c8 | textbox | Number of Points
50125047-49db-5f33-8ca8-ad9b63f4b867 | tickbox | Feeds - Visual Check - All feeds have been roughed in
407ffe30-f0dc-564c-8625-9e1059045297 | tickbox | Feeds - Identification - All feed cables have been identified/marked
8f47e2a2-6ff4-5972-a719-377d815699f6 | tickbox | 1st Rough In - Visual Check - All cable loops have been roughed in
5ce4776e-76ab-5abc-95b9-4f6ce03ca3e3 | tickbox | 1st Rough In - Identification - All cable loops have been identified/marked
fc2daaa7-e50a-5f8d-acff-37b3445992cf | tickbox | 2nd Rough In - Visual Check - All cable loops have been positioned and ready for fit off
7447759c-bf26-532f-b404-00a643d8eca0 | tickbox | 2nd Rough In - Final Check - Ensure cable is appropriately identified and made safe, if required
9e141079-e66a-45d4-ada7-83109dc28e81 | section | Inspection 15
366ac933-cef9-43cb-b78d-b775bdab0c8e | checkpoint | Has all information been recorded and checks completed?
2c01bab9-c4a8-556c-a742-136c1bada02b | textbox | Circuit ID
445ecedd-7cad-5102-8880-a8b30cb3f389 | textbox | Cable Size/Type
2cf94cbb-8a46-50ee-8db9-85a75a220ca3 | textbox | Number of Points
fa9f5df2-2bf8-5cd6-afed-d24ddf700fe2 | tickbox | Feeds - Visual Check - All feeds have been roughed in
7fd02d19-adcd-5c28-be3c-98fedf8abecf | tickbox | Feeds - Identification - All feed cables have been identified/marked
0cf95692-4d7e-5e4e-9abe-dc80f36f0970 | tickbox | 1st Rough In - Visual Check - All cable loops have been roughed in
80d0946f-f78b-5682-8a47-79b8485fe5bc | tickbox | 1st Rough In - Identification - All cable loops have been identified/marked
cab8480e-6a19-5c8f-8d15-8e7d388f3575 | tickbox | 2nd Rough In - Visual Check - All cable loops have been positioned and ready for fit off
f434bccc-b150-5173-82e4-ee5d9f916ccc | tickbox | 2nd Rough In - Final Check - Ensure cable is appropriately identified and made safe, if required
da262d38-4aa9-471c-9c87-a506fb5f1701 | section | Inspection 16
e3412c8e-9f70-481c-8712-62bc5ce855e2 | checkpoint | Has all information been recorded and checks completed?
6ce5f42e-e7ee-5dec-a812-953870daf4d8 | textbox | Circuit ID
c31dac13-3cfe-5c4e-ab7a-fc95ddd56823 | textbox | Cable Size/Type
1a67b8a8-8647-5138-b2dd-6048340b5544 | textbox | Number of Points
d4f33c9f-de16-506b-aa25-a6cd25a149d1 | tickbox | Feeds - Visual Check - All feeds have been roughed in
e6050184-9550-547b-b036-98ba4a5f92d2 | tickbox | Feeds - Identification - All feed cables have been identified/marked
0c031eee-e17d-5fdf-b1a4-8e876f86d367 | tickbox | 1st Rough In - Visual Check - All cable loops have been roughed in
08cdf240-2ac6-5c63-a1ff-bfdb47aa7fd9 | tickbox | 1st Rough In - Identification - All cable loops have been identified/marked
b583a182-7add-5ba9-a766-d4dff5c3e253 | tickbox | 2nd Rough In - Visual Check - All cable loops have been positioned and ready for fit off
4d5f9576-6b5a-5ba7-8112-fadc2d291f9f | tickbox | 2nd Rough In - Final Check - Ensure cable is appropriately identified and made safe, if required
cd11da1a-962e-4206-8834-f80b3ca37b37 | section | Inspection 17
7cb180f7-8e8b-412f-a0e2-65a433fb1109 | checkpoint | Has all information been recorded and checks completed?
ac72423e-cbaf-5c0d-85e8-c573c002d5e3 | textbox | Circuit ID
68e54779-7c19-5749-b5e2-4f05c2a1a75d | textbox | Cable Size/Type
89c6a4f5-0502-5ce5-ab45-9ee2fd1fb837 | textbox | Number of Points
448442a4-f992-5492-9b6b-aaea44933d1f | tickbox | Feeds - Visual Check - All feeds have been roughed in
0811bc6c-b6d0-5d20-b959-e3f1376824f6 | tickbox | Feeds - Identification - All feed cables have been identified/marked
36c82d7c-b330-529f-93d3-aa61817bf08e | tickbox | 1st Rough In - Visual Check - All cable loops have been roughed in
80f7c88a-4748-5d81-9eca-e9d04b5bff69 | tickbox | 1st Rough In - Identification - All cable loops have been identified/marked
110be6c8-f07f-5ef5-8529-da6076115d6f | tickbox | 2nd Rough In - Visual Check - All cable loops have been positioned and ready for fit off
12e668bd-46e8-5fcc-9d66-5786225135cd | tickbox | 2nd Rough In - Final Check - Ensure cable is appropriately identified and made safe, if required
dc5756b1-4496-497d-9bfb-6dbac90133c1 | section | Inspection 18
86416c64-75c9-44e0-8e8b-5166b6406d02 | checkpoint | Has all information been recorded and checks completed?
6f394c56-53b4-590d-975a-babb0345a334 | textbox | Circuit ID
0eadbb12-db5b-52b7-82af-901bc0466cf8 | textbox | Cable Size/Type
92bf4422-4292-5ef7-b19f-dc7e2d9203d7 | textbox | Number of Points
1b41d723-125e-5b1c-8e35-aaae18dfe5f2 | tickbox | Feeds - Visual Check - All feeds have been roughed in
ac88e2a8-5e2d-5428-bddf-8b05e996001b | tickbox | Feeds - Identification - All feed cables have been identified/marked
18b91709-c3eb-507a-bfda-7b1daa1aeb50 | tickbox | 1st Rough In - Visual Check - All cable loops have been roughed in
8e5dfdd4-1c82-5ca9-a681-aa5e69ae764f | tickbox | 1st Rough In - Identification - All cable loops have been identified/marked
0fcc22dd-f86a-5318-b46a-d8a8d207a354 | tickbox | 2nd Rough In - Visual Check - All cable loops have been positioned and ready for fit off
8d2c3729-404d-5d4c-8ad1-50f59a9fd69f | tickbox | 2nd Rough In - Final Check - Ensure cable is appropriately identified and made safe, if required
febaa9f3-14f6-45b7-82e1-13554bd542f3 | section | Inspection 19
58c9dc00-739d-48cc-b324-cb71f56cc2b6 | checkpoint | Has all information been recorded and checks completed?
60da678b-d37f-582f-bde9-e10f10347159 | textbox | Circuit ID
d2a3258f-626f-5723-96fd-634c56b89058 | textbox | Cable Size/Type
fbab6d9e-0d51-5fb3-aa88-c57abf5a89bb | textbox | Number of Points
c9d3552a-7efa-5a4c-bea7-d87429c83838 | tickbox | Feeds - Visual Check - All feeds have been roughed in
f154818a-a390-5c9c-b5f9-e053799a85df | tickbox | Feeds - Identification - All feed cables have been identified/marked
f2a20d07-d87f-5d43-8ac3-7d359aaac2cb | tickbox | 1st Rough In - Visual Check - All cable loops have been roughed in
c25b5025-df90-5008-8130-d2d88a008de5 | tickbox | 1st Rough In - Identification - All cable loops have been identified/marked
8bde7281-e593-54db-b890-46791d08e4d5 | tickbox | 2nd Rough In - Visual Check - All cable loops have been positioned and ready for fit off
04a6e954-a985-581e-a7a9-45cb3db7e0cb | tickbox | 2nd Rough In - Final Check - Ensure cable is appropriately identified and made safe, if required
a27ee790-e5ef-4441-854c-8a585d500e9e | section | Inspection 20
5b5161a5-d99a-4f52-88cb-ee8d16b83b0e | checkpoint | Has all information been recorded and checks completed?
80303ad9-ff87-54b2-89b3-075d1cd761f7 | textbox | Circuit ID
9925e5b6-d802-5429-9353-54f73aa25613 | textbox | Cable Size/Type
c8131371-39ab-5d65-85e9-499646f55116 | textbox | Number of Points
0360914e-ce80-58a4-a667-e788d9b08939 | tickbox | Feeds - Visual Check - All feeds have been roughed in
48423d8d-fbf7-56b6-a82f-99220a709056 | tickbox | Feeds - Identification - All feed cables have been identified/marked
57bcadec-6565-5ea2-bb6b-20250956faa3 | tickbox | 1st Rough In - Visual Check - All cable loops have been roughed in
efd344ad-e29e-5488-a1b4-1f45482383c2 | tickbox | 1st Rough In - Identification - All cable loops have been identified/marked
e8d720a0-4c8c-5553-aa03-ebd118021e48 | tickbox | 2nd Rough In - Visual Check - All cable loops have been positioned and ready for fit off
e4e50c56-7515-519d-88e1-1313be37f4f3 | tickbox | 2nd Rough In - Final Check - Ensure cable is appropriately identified and made safe, if required
54591c74-b67d-4711-a924-b18cdfd53fdd | section | Inspection 21
79f2eeb1-efff-4d70-bff1-c5455d6ff047 | checkpoint | Has all information been recorded and checks completed?
f959e35f-6ed2-5224-b238-0f66b2f421d4 | textbox | Circuit ID
37caf6f7-b13e-5b49-8f23-99675e428e52 | textbox | Cable Size/Type
f504e941-9dbf-5d1f-8456-4af8cf84b492 | textbox | Number of Points
9c0d3f6d-3a77-55ca-bb27-e4d7bcf10b98 | tickbox | Feeds - Visual Check - All feeds have been roughed in
a62b22c8-93f8-58c1-adb1-4b288dcad987 | tickbox | Feeds - Identification - All feed cables have been identified/marked
79aba58d-bf36-5813-896c-6c49d80e7db7 | tickbox | 1st Rough In - Visual Check - All cable loops have been roughed in
e9e63598-3f4e-5000-af21-4444b5ac5615 | tickbox | 1st Rough In - Identification - All cable loops have been identified/marked
1a547008-d5a6-5f20-b38c-97ac392b8116 | tickbox | 2nd Rough In - Visual Check - All cable loops have been positioned and ready for fit off
aec6ed2e-bbad-504e-9589-c7a71dde5e19 | tickbox | 2nd Rough In - Final Check - Ensure cable is appropriately identified and made safe, if required
fcc88e22-ea0a-4be0-ae18-76d4b79b4bb6 | section | Inspection 22
1687f369-9cd6-40c7-9e0e-0ae346ad0ef4 | checkpoint | Has all information been recorded and checks completed?
0b65a37d-3ed2-5432-8b14-f787aac59da2 | textbox | Circuit ID
657cc829-5dbb-5dd0-ac14-88096943dbe6 | textbox | Cable Size/Type
4d33c855-7ed3-5534-9048-69c1a921ddfd | textbox | Number of Points
6e0293a9-fdae-5a62-813d-989bc566ee8b | tickbox | Feeds - Visual Check - All feeds have been roughed in
dca06b77-da19-55c5-8cee-6e54bdb9bbb5 | tickbox | Feeds - Identification - All feed cables have been identified/marked
7afa9fb8-249f-5b3c-ba37-aa587b4844cb | tickbox | 1st Rough In - Visual Check - All cable loops have been roughed in
60e451b8-5f14-5a3b-b1c8-23e2c711a34d | tickbox | 1st Rough In - Identification - All cable loops have been identified/marked
8dfcc06c-c857-5c60-a230-cce1a3d343fc | tickbox | 2nd Rough In - Visual Check - All cable loops have been positioned and ready for fit off
ef4ebeb8-2110-51f5-825c-96ac25642bf7 | tickbox | 2nd Rough In - Final Check - Ensure cable is appropriately identified and made safe, if required
3f4202a1-b159-43c4-90eb-9997f3c556bd | section | Inspection 23
dd1bb842-09c8-4131-8723-42e04b56a8ef | checkpoint | Has all information been recorded and checks completed?
979491b8-173f-5739-8980-c52b3e5a7999 | textbox | Circuit ID
0d173c8c-8d07-5f3b-afb3-f51de9f02c22 | textbox | Cable Size/Type
95717492-8b00-51b2-a8d3-d9a65262a81d | textbox | Number of Points
12edb346-e39d-5c9f-91ce-3cba2ea0401c | tickbox | Feeds - Visual Check - All feeds have been roughed in
364e776a-eac2-540f-848f-8265a2ca0a20 | tickbox | Feeds - Identification - All feed cables have been identified/marked
b1b5c9e6-d10c-52fb-833c-6ec96f4fb217 | tickbox | 1st Rough In - Visual Check - All cable loops have been roughed in
ac08d9ac-ece2-5126-a60a-3053e2857a83 | tickbox | 1st Rough In - Identification - All cable loops have been identified/marked
f10f307e-7333-59ef-b926-4d78828e756f | tickbox | 2nd Rough In - Visual Check - All cable loops have been positioned and ready for fit off
766ab93c-3d16-50a9-b9d1-a20e941bc7e2 | tickbox | 2nd Rough In - Final Check - Ensure cable is appropriately identified and made safe, if required
45bb6067-e3cf-4003-8ddf-6f9523b38257 | section | Inspection 24
69e46c26-aa50-483f-9252-00bd1a62efb3 | checkpoint | Has all information been recorded and checks completed?
703556f4-b902-5dd9-8846-58b4deef153b | textbox | Circuit ID
16538f18-cd3c-5684-a82a-1b2f373cc045 | textbox | Cable Size/Type
9ef647ce-0fa2-5e3c-b81f-d855abe42d97 | textbox | Number of Points
c45c3236-297b-53b6-9fb5-65fbfa488e6a | tickbox | Feeds - Visual Check - All feeds have been roughed in
f39eacea-df02-54e5-868d-8623ed35bfcc | tickbox | Feeds - Identification - All feed cables have been identified/marked
3cac9b55-ea59-527e-95df-956bfab8fec8 | tickbox | 1st Rough In - Visual Check - All cable loops have been roughed in
50322ed7-50fd-5fa9-a4ed-f330958facfc | tickbox | 1st Rough In - Identification - All cable loops have been identified/marked
9fff1a7a-e54f-56b7-8407-09e38a378d04 | tickbox | 2nd Rough In - Visual Check - All cable loops have been positioned and ready for fit off
5149c368-41db-5692-975e-97d1e813b878 | tickbox | 2nd Rough In - Final Check - Ensure cable is appropriately identified and made safe, if required
dc533b93-b900-4bb3-a2de-bdbaf9282f5a | section | Inspection 25
bfd6f4b4-3c0e-4667-b0cd-20d7ca06105f | checkpoint | Has all information been recorded and checks completed?
1a130c01-88fc-56d3-88c4-d9d1ca58e1cb | textbox | Circuit ID
8c9269f8-958e-55ea-9c6d-49e29d92a0a3 | textbox | Cable Size/Type
1668f01e-a366-5103-9122-a080af99d211 | textbox | Number of Points
5a0f0868-5576-5bc3-a91f-dea80c635648 | tickbox | Feeds - Visual Check - All feeds have been roughed in
9ed6d1ad-5675-5823-82cc-04fdf5afd3f0 | tickbox | Feeds - Identification - All feed cables have been identified/marked
1ddef2f3-4394-54b6-81dc-d23e7f27ce0c | tickbox | 1st Rough In - Visual Check - All cable loops have been roughed in
39abf92b-6103-52ca-8670-a8921a639179 | tickbox | 1st Rough In - Identification - All cable loops have been identified/marked
89b741ce-512f-5b19-ab3e-0cbbd3cfa165 | tickbox | 2nd Rough In - Visual Check - All cable loops have been positioned and ready for fit off
2babe339-0d20-5100-8b96-a22f8cc467a1 | tickbox | 2nd Rough In - Final Check - Ensure cable is appropriately identified and made safe, if required
90398667-d70d-4122-9ab1-99a8cd12f868 | section | Inspection 26
50570f9c-def7-47f0-b67b-15551899ac68 | checkpoint | Has all information been recorded and checks completed?
ab1f8b6a-d4ac-5f33-96b6-edc8ad4ee0a0 | textbox | Circuit ID
2569ca2d-ed1c-516d-8e3c-795507f1d465 | textbox | Cable Size/Type
c5c884d0-9ba7-54da-afe6-f38e08fb8cfd | textbox | Number of Points
3d4cfe9d-ed1e-5ad1-a3e6-5284a3ec5564 | tickbox | Feeds - Visual Check - All feeds have been roughed in
21fffd9d-2683-560c-9c06-7a618c4474c3 | tickbox | Feeds - Identification - All feed cables have been identified/marked
df200070-5f77-5e87-bd41-53b68866b015 | tickbox | 1st Rough In - Visual Check - All cable loops have been roughed in
8d4be684-e4d5-5e47-bf64-2fc3d29869ac | tickbox | 1st Rough In - Identification - All cable loops have been identified/marked
ff6ace50-07c8-5363-a686-2cebb22fd6fa | tickbox | 2nd Rough In - Visual Check - All cable loops have been positioned and ready for fit off
f43eeba9-b9cb-5395-ba60-00c5bcdc8e0a | tickbox | 2nd Rough In - Final Check - Ensure cable is appropriately identified and made safe, if required
bb335150-d5f2-4d2f-a728-88c563e24960 | section | Inspection 27
22c29818-7d4f-436a-a4f5-c776a3aac956 | checkpoint | Has all information been recorded and checks completed?
d6ddace6-ff0b-57ce-bb94-1bceeeb244fe | textbox | Circuit ID
817f2fc5-713a-53b6-a84f-f07af7aea840 | textbox | Cable Size/Type
a2c9fb78-dd92-59d4-b5bf-1f2e2f63df4e | textbox | Number of Points
29e34aba-0292-5025-b014-7576650774a6 | tickbox | Feeds - Visual Check - All feeds have been roughed in
d415a244-4c23-548f-9e25-965130530d38 | tickbox | Feeds - Identification - All feed cables have been identified/marked
bc84899e-cacc-5327-9cff-fa0e745d696a | tickbox | 1st Rough In - Visual Check - All cable loops have been roughed in
ec28e709-f4ad-58e1-b6eb-3dd748e3cfd5 | tickbox | 1st Rough In - Identification - All cable loops have been identified/marked
d90368ad-74eb-5ed6-a152-ff6d8d5aa3ea | tickbox | 2nd Rough In - Visual Check - All cable loops have been positioned and ready for fit off
b4c6c2af-f622-5ca6-b6c1-c0257fdc9d4f | tickbox | 2nd Rough In - Final Check - Ensure cable is appropriately identified and made safe, if required
5311818f-3c43-43ab-9a6c-e9d6c29f42a2 | section | Inspection 28
7f655522-95b2-4977-a192-c874c033ee9e | checkpoint | Has all information been recorded and checks completed?
452c29f0-8831-5445-b843-27e8fa6c67ca | textbox | Circuit ID
1913f96f-fe41-50d7-8605-8910d80647d1 | textbox | Cable Size/Type
b3553675-ff8e-500b-922a-8be2a047689d | textbox | Number of Points
f7c56556-869b-55b3-aaf9-c60c1c62d1b2 | tickbox | Feeds - Visual Check - All feeds have been roughed in
089580f3-4856-53fa-ae6e-bce12615da7e | tickbox | Feeds - Identification - All feed cables have been identified/marked
855717d9-5888-5180-aa4d-1d0f8449519c | tickbox | 1st Rough In - Visual Check - All cable loops have been roughed in
078ff687-075f-5e57-94e1-465547a0aaa7 | tickbox | 1st Rough In - Identification - All cable loops have been identified/marked
f7532a65-fb5d-579e-b0af-2d6a30453b57 | tickbox | 2nd Rough In - Visual Check - All cable loops have been positioned and ready for fit off
a6c17d6b-c8de-5998-95c0-516375fddacd | tickbox | 2nd Rough In - Final Check - Ensure cable is appropriately identified and made safe, if required
dd5c8c59-3014-4ca0-835b-8c72d01091be | section | Inspection 29
aaaac708-3b9f-4dd8-9d33-8936e7a6779c | checkpoint | Has all information been recorded and checks completed?
606137d4-8e14-5620-8e68-43e2d34e8534 | textbox | Circuit ID
87ade685-2088-5c94-989c-79bd4e837b69 | textbox | Cable Size/Type
d7f92895-9cca-528f-ac91-bf619ebac4d3 | textbox | Number of Points
263dae07-59a9-5bb8-8789-7933896022b6 | tickbox | Feeds - Visual Check - All feeds have been roughed in
ddc72174-e5ae-5f52-b6e3-90b6647a2d7b | tickbox | Feeds - Identification - All feed cables have been identified/marked
c45c6e90-5dd9-5d9a-a108-aed55af21782 | tickbox | 1st Rough In - Visual Check - All cable loops have been roughed in
e0e332f2-9af9-5987-beb3-50f9767687a6 | tickbox | 1st Rough In - Identification - All cable loops have been identified/marked
a989177b-d07e-5e04-a2b3-c55b75813087 | tickbox | 2nd Rough In - Visual Check - All cable loops have been positioned and ready for fit off
170c413d-16af-57ba-9316-05b2dbdae2ac | tickbox | 2nd Rough In - Final Check - Ensure cable is appropriately identified and made safe, if required
245223e8-05a7-47fa-8410-905e1e7d6d4e | section | Inspection 30
e96dc864-8de2-4c66-8ff4-f753bd38f478 | checkpoint | Has all information been recorded and checks completed?
5dc474d6-3cf6-5391-9200-ecf9ea3ba6ea | textbox | Circuit ID
aadaf332-81bf-5a5a-97f4-6e5e4ef31fbe | textbox | Cable Size/Type
0007721e-2f32-5b7c-a5ce-5e23be4c780d | textbox | Number of Points
2b229663-d14e-5aaa-b4d8-8bdac0c6012e | tickbox | Feeds - Visual Check - All feeds have been roughed in
63b50256-f4f5-549f-aecb-81028c40d00e | tickbox | Feeds - Identification - All feed cables have been identified/marked
25efa9e2-c4f9-5260-9633-255b9274aa60 | tickbox | 1st Rough In - Visual Check - All cable loops have been roughed in
4e6904c7-f6a9-5d62-ae21-92748037ffc1 | tickbox | 1st Rough In - Identification - All cable loops have been identified/marked
f6c7854b-2566-5d88-9618-abc962fb54e1 | tickbox | 2nd Rough In - Visual Check - All cable loops have been positioned and ready for fit off
42482d46-6a8f-5ab3-bb8a-b6742b9391ef | tickbox | 2nd Rough In - Final Check - Ensure cable is appropriately identified and made safe, if required
c38a56cc-fb1f-4bfd-af95-2e8b439868ed | section | Inspection 31
ae893d41-2c7e-425d-98ee-b7a8b7d557f6 | checkpoint | Has all information been recorded and checks completed?
4d594c2d-8033-5f5f-8fa1-cfa5142ade54 | textbox | Circuit ID
da464ee4-28f5-51b1-a665-9b83b287bca5 | textbox | Cable Size/Type
40bb88cf-3918-5835-b838-cb155851254a | textbox | Number of Points
d1cbd759-7cc2-59c3-b443-ae03cb0e56df | tickbox | Feeds - Visual Check - All feeds have been roughed in
77663911-e453-56da-899c-189ccf3d6229 | tickbox | Feeds - Identification - All feed cables have been identified/marked
e70b9f81-8f54-5efb-8551-b0dd6eefad32 | tickbox | 1st Rough In - Visual Check - All cable loops have been roughed in
fcbd701e-0882-523c-bf00-4ffc6fe6cef0 | tickbox | 1st Rough In - Identification - All cable loops have been identified/marked
13f022c4-4566-5899-ab9f-0c70e14bc38c | tickbox | 2nd Rough In - Visual Check - All cable loops have been positioned and ready for fit off
55534adc-acb9-5f6b-ad15-e9909549e5c8 | tickbox | 2nd Rough In - Final Check - Ensure cable is appropriately identified and made safe, if required
bcf98f1c-a862-4095-a828-be3acf9e06d4 | section | Inspection 32
753294f9-8e12-47e6-bcf0-802cc4b97798 | checkpoint | Has all information been recorded and checks completed?
45acede6-435d-5be6-8964-2c091a27d207 | textbox | Circuit ID
4db1ba5a-cae2-55ee-a32e-af31233d42a4 | textbox | Cable Size/Type
420778fb-dd26-54f5-af91-ebbc062e57a6 | textbox | Number of Points
0816409f-6a20-59a0-ab34-f3ce2bb041eb | tickbox | Feeds - Visual Check - All feeds have been roughed in
3420a1e2-6e2d-5024-aaf6-9c7f09152fbd | tickbox | Feeds - Identification - All feed cables have been identified/marked
3156892b-5b1a-57f9-be68-fbf5ef988ebf | tickbox | 1st Rough In - Visual Check - All cable loops have been roughed in
9fe7885a-0875-5e35-8666-99a1c294f1c9 | tickbox | 1st Rough In - Identification - All cable loops have been identified/marked
31329be3-a2dd-5f17-9785-ba7adfc0b7e2 | tickbox | 2nd Rough In - Visual Check - All cable loops have been positioned and ready for fit off
08cdd885-500f-5f61-913d-2e8f9f214f48 | tickbox | 2nd Rough In - Final Check - Ensure cable is appropriately identified and made safe, if required
e9eebcf0-2369-4553-8610-109c71b47b51 | section | Inspection 33
b6ad0776-910d-4745-aec7-0fae4c59b0bd | checkpoint | Has all information been recorded and checks completed?
dde68fdd-aef9-5ba9-9c9f-0c92b1d0791f | textbox | Circuit ID
784482d5-877e-5bc7-9898-0c5f8cc8c456 | textbox | Cable Size/Type
548d594e-c9a5-5f9c-8e4d-b8bfcc348dbc | textbox | Number of Points
deb7f3a8-c847-5c2e-958e-834b19463f7c | tickbox | Feeds - Visual Check - All feeds have been roughed in
5f57a580-c086-52e1-b3b7-618e65a51a90 | tickbox | Feeds - Identification - All feed cables have been identified/marked
86f96c03-a79d-5f7d-8891-63da624e0357 | tickbox | 1st Rough In - Visual Check - All cable loops have been roughed in
e1ffbd07-07e9-5bff-bf5a-d45957fb7a96 | tickbox | 1st Rough In - Identification - All cable loops have been identified/marked
0da10116-1e76-56ac-bc55-b97f93314087 | tickbox | 2nd Rough In - Visual Check - All cable loops have been positioned and ready for fit off
0d2be1db-0bcc-525f-9f5f-916936ed42be | tickbox | 2nd Rough In - Final Check - Ensure cable is appropriately identified and made safe, if required
b7930528-5872-48f2-ae45-193135c97cab | section | Inspection 34
40fa0f59-f721-4b95-85cf-6f6551f0e021 | checkpoint | Has all information been recorded and checks completed?
2da5c9e7-3cd9-5e83-b948-0b3e86652059 | textbox | Circuit ID
c80ded1c-19f5-55e5-b1dd-f4dc3beddd8c | textbox | Cable Size/Type
2768072a-b947-5146-a5e8-c7cb2d98f914 | textbox | Number of Points
cb04b30e-d9c1-53f1-85a1-07da1e202fad | tickbox | Feeds - Visual Check - All feeds have been roughed in
5971edb2-2c8b-5a22-907b-c876dea0e1c5 | tickbox | Feeds - Identification - All feed cables have been identified/marked
845ece38-75b0-5d56-a037-6273c65d8185 | tickbox | 1st Rough In - Visual Check - All cable loops have been roughed in
40caab07-801d-5656-b936-56f2ec8c9b7b | tickbox | 1st Rough In - Identification - All cable loops have been identified/marked
81b73f49-f634-59fb-bb6c-b993128efd43 | tickbox | 2nd Rough In - Visual Check - All cable loops have been positioned and ready for fit off
56d1e954-749d-5a68-9e0d-1183be5bfa9a | tickbox | 2nd Rough In - Final Check - Ensure cable is appropriately identified and made safe, if required
3ce4ba34-dfa6-43ae-bf6a-e461bc3f6d8b | section | Inspection 35
2acd3ae6-e36e-4152-913c-5ce962e6af73 | checkpoint | Has all information been recorded and checks completed?
ede7ac2a-7a36-5719-b1ea-796f22b98b71 | textbox | Circuit ID
7cbd0e00-6b83-52b9-bbff-2404b1ab29d6 | textbox | Cable Size/Type
a2c3a12a-23c1-5030-bafa-3b15e5b2ed1c | textbox | Number of Points
a626c2bb-8ce0-586d-9403-673858079435 | tickbox | Feeds - Visual Check - All feeds have been roughed in
68b7a148-28b7-5152-bc10-0894e6acafdb | tickbox | Feeds - Identification - All feed cables have been identified/marked
2430df2c-c067-5e02-99c7-57d56efac119 | tickbox | 1st Rough In - Visual Check - All cable loops have been roughed in
4986f077-9146-50a7-b98d-ae8b0db03311 | tickbox | 1st Rough In - Identification - All cable loops have been identified/marked
0469a28a-d7d9-5ae9-bb99-c08efc79bed5 | tickbox | 2nd Rough In - Visual Check - All cable loops have been positioned and ready for fit off
b4c8efc3-6112-5116-981c-9ba8dac18ec2 | tickbox | 2nd Rough In - Final Check - Ensure cable is appropriately identified and made safe, if required
b7aa58f5-5541-4dcd-b0dd-5b08da532574 | section | Inspection 36
cd157b62-9d3e-4acc-91c9-10673f8de44c | checkpoint | Has all information been recorded and checks completed?
84e0f13e-c6ec-56ee-a921-1c6f1285c7e5 | textbox | Circuit ID
456c206f-e7bb-5b10-b44e-a5d97a01fa69 | textbox | Cable Size/Type
6e0e1d9b-1907-55dc-90f8-7bcf0ce3cdfd | textbox | Number of Points
58cbd39c-7b41-5b41-8cb4-70b3ff5dfd70 | tickbox | Feeds - Visual Check - All feeds have been roughed in
6d98a513-923b-582f-af80-a07a50004aa3 | tickbox | Feeds - Identification - All feed cables have been identified/marked
91cff13b-4ae4-5840-816b-ca9398136881 | tickbox | 1st Rough In - Visual Check - All cable loops have been roughed in
752786f7-0c06-5b95-b77e-9d08522ef5e2 | tickbox | 1st Rough In - Identification - All cable loops have been identified/marked
d281f186-68dc-57ce-9a8c-31760a836769 | tickbox | 2nd Rough In - Visual Check - All cable loops have been positioned and ready for fit off
81b914bf-3531-548c-8324-0c4fef9d5243 | tickbox | 2nd Rough In - Final Check - Ensure cable is appropriately identified and made safe, if required
2d00f545-0cef-47b6-ae3c-542889f71aa9 | section | Inspection 37
19051226-f28f-4b5e-ad8b-3fcaeb2d05aa | checkpoint | Has all information been recorded and checks completed?
790b259e-e575-50cb-b462-e970c724bfda | textbox | Circuit ID
023861a5-aafc-5076-81bc-78d3fbcd9765 | textbox | Cable Size/Type
cba2d8fd-a81d-5441-8032-94e05da37598 | textbox | Number of Points
dd1748ed-612f-5899-9f22-940ebd52f8a1 | tickbox | Feeds - Visual Check - All feeds have been roughed in
4d5a957c-5050-5bec-b227-1f5e777571cc | tickbox | Feeds - Identification - All feed cables have been identified/marked
54d4f053-5bab-503a-b335-3347fa8d04b3 | tickbox | 1st Rough In - Visual Check - All cable loops have been roughed in
7b4d3ad7-e26f-5212-a35a-2638874bc987 | tickbox | 1st Rough In - Identification - All cable loops have been identified/marked
2706a72f-fd3e-5be2-b7e3-011f4594da32 | tickbox | 2nd Rough In - Visual Check - All cable loops have been positioned and ready for fit off
d8a7598d-2eec-56c0-a202-6c454a3c7250 | tickbox | 2nd Rough In - Final Check - Ensure cable is appropriately identified and made safe, if required
419a5d0a-9e57-4c62-bc4d-b5c6a911c7da | section | Inspection 38
a8461b3d-52c5-49a1-b9ef-d083b5e49647 | checkpoint | Has all information been recorded and checks completed?
7d26c7ee-b4f3-5ffa-875b-6b961172b3a3 | textbox | Circuit ID
f3b4a077-e413-5063-a610-2cae61791e8b | textbox | Cable Size/Type
d16095a7-20d1-5a90-b3d2-618a1f459e36 | textbox | Number of Points
2bc4d198-5086-5672-8341-e975c7977059 | tickbox | Feeds - Visual Check - All feeds have been roughed in
a6d9b14e-59e1-5286-a50c-7e93c40aac92 | tickbox | Feeds - Identification - All feed cables have been identified/marked
c8f160fd-90eb-58e9-a16b-d21ffead4c3d | tickbox | 1st Rough In - Visual Check - All cable loops have been roughed in
61625f2d-2213-5a19-ab83-587f410e8b97 | tickbox | 1st Rough In - Identification - All cable loops have been identified/marked
23570d96-880e-5b34-97f3-f2fa8943e753 | tickbox | 2nd Rough In - Visual Check - All cable loops have been positioned and ready for fit off
dd9e0ffa-d297-59ca-aae6-d5dc6918fd0f | tickbox | 2nd Rough In - Final Check - Ensure cable is appropriately identified and made safe, if required
097fd0a6-403f-415a-8e55-9cb4e972ae00 | section | Inspection 39
343483d3-6ca7-46a5-a78f-25aaee05d30d | checkpoint | Has all information been recorded and checks completed?
c6978754-1790-59ca-a184-3bf5b4410a79 | textbox | Circuit ID
59a16794-57c7-5cfa-b0e9-f68d28f2d4da | textbox | Cable Size/Type
848920ca-f5c9-5442-8241-84874364da8a | textbox | Number of Points
404c0ada-3274-56e2-ae1a-cbb1bc78949b | tickbox | Feeds - Visual Check - All feeds have been roughed in
825772aa-b8cf-5341-a6ae-788cceb0490d | tickbox | Feeds - Identification - All feed cables have been identified/marked
c5328d02-cf4a-5616-9830-d4776c7e97c3 | tickbox | 1st Rough In - Visual Check - All cable loops have been roughed in
91c8d770-7c7f-51fe-ba7f-9ce9375d45ae | tickbox | 1st Rough In - Identification - All cable loops have been identified/marked
a27a9702-2c45-5a42-8bab-569dd8b77f22 | tickbox | 2nd Rough In - Visual Check - All cable loops have been positioned and ready for fit off
8f06f3b1-a730-507e-97bd-0997e22ef82f | tickbox | 2nd Rough In - Final Check - Ensure cable is appropriately identified and made safe, if required
3f15cc79-4ec4-42ed-b799-573104e1ec22 | section | Inspection 40
8085e340-488b-4531-9022-f298f7b31b6f | checkpoint | Has all information been recorded and checks completed?
07bd17f0-9461-5b34-8865-50291f64d2f6 | textbox | Circuit ID
a41a408f-83a4-5474-b571-d7271e070c25 | textbox | Cable Size/Type
6f17f61a-5ea9-54ec-88c9-a7adaf5a5ba3 | textbox | Number of Points
dcc78894-0d94-53cf-90fa-89cbab26b6fd | tickbox | Feeds - Visual Check - All feeds have been roughed in
561c4b8b-85de-5935-869e-286b4df82676 | tickbox | Feeds - Identification - All feed cables have been identified/marked
42e6a00c-4aa8-5385-bfd6-0ffee3b95602 | tickbox | 1st Rough In - Visual Check - All cable loops have been roughed in
84282e2e-0cff-56b0-8608-316bc7fe956d | tickbox | 1st Rough In - Identification - All cable loops have been identified/marked
003377c8-f237-5448-ba80-21e47c77a61f | tickbox | 2nd Rough In - Visual Check - All cable loops have been positioned and ready for fit off
686d2f34-f5a9-5294-b211-f6e9c984695a | tickbox | 2nd Rough In - Final Check - Ensure cable is appropriately identified and made safe, if required
ac195ddb-8b50-48be-b1d5-9c4a5eaee51b | section | Inspection 41
90f42299-4312-493f-8d6f-f60f56226841 | checkpoint | Has all information been recorded and checks completed?
e20e5b68-411a-5524-bb63-c59f504fc912 | textbox | Circuit ID
2f7bf142-9e28-540a-b721-8841829d2d44 | textbox | Cable Size/Type
1ab8d237-faa5-5c4d-b824-4872866bd6a2 | textbox | Number of Points
841d4a3c-a6da-51fa-a0e9-86c5ea7cf0f0 | tickbox | Feeds - Visual Check - All feeds have been roughed in
52a1c433-d89b-5c4b-ad5a-2cafe9efe444 | tickbox | Feeds - Identification - All feed cables have been identified/marked
bc0fef0e-91b1-56ea-bd33-3285e7f083c3 | tickbox | 1st Rough In - Visual Check - All cable loops have been roughed in
13ea1e12-0d67-5ddb-a7e5-3758eb93273e | tickbox | 1st Rough In - Identification - All cable loops have been identified/marked
2a547038-58d7-513e-976f-38e66cc77eaf | tickbox | 2nd Rough In - Visual Check - All cable loops have been positioned and ready for fit off
658567f3-41c0-5b7a-84b9-000c128c6756 | tickbox | 2nd Rough In - Final Check - Ensure cable is appropriately identified and made safe, if required
76eb37d5-a75d-4b74-af02-5ad6f139d57c | section | Inspection 42
415d5954-1465-4759-8e46-5fe889d5ad9d | checkpoint | Has all information been recorded and checks completed?
9e1635c9-eb9c-5ed8-9e97-7664c1134ef1 | textbox | Circuit ID
a56f1415-163e-5e64-a5a5-d621e6651ad0 | textbox | Cable Size/Type
ce7166b5-e9df-59e7-b81b-896072a73b9b | textbox | Number of Points
320899ba-ee2a-50f0-995e-1dbc05a3672d | tickbox | Feeds - Visual Check - All feeds have been roughed in
be7c1a6d-6bd1-54f9-bf6c-8cdf84b411b7 | tickbox | Feeds - Identification - All feed cables have been identified/marked
9e835854-c99e-590c-86ad-ab77f50968d7 | tickbox | 1st Rough In - Visual Check - All cable loops have been roughed in
196c514a-3c3f-5704-ad69-6e7e3e625f30 | tickbox | 1st Rough In - Identification - All cable loops have been identified/marked
e4ad7442-77d4-517c-b327-83a69241a179 | tickbox | 2nd Rough In - Visual Check - All cable loops have been positioned and ready for fit off
eb069b07-5b1a-5773-bb00-bd41c0ba7cb5 | tickbox | 2nd Rough In - Final Check - Ensure cable is appropriately identified and made safe, if required
8839af6e-0c79-44e3-9b55-1fc3ede9ef14 | section | Inspection 43
a59e2dd8-9401-4073-b3a4-020164e19aae | checkpoint | Has all information been recorded and checks completed?
de122d4b-c810-592c-8a56-6500465550db | textbox | Circuit ID
596d9f2d-5983-5570-8ff0-265b51d9bb9b | textbox | Cable Size/Type
ae30f060-181f-5000-bb4a-885ec9cac6c6 | textbox | Number of Points
45e96fc4-ce6c-5a57-a874-ca5df86e3613 | tickbox | Feeds - Visual Check - All feeds have been roughed in
3e207f0d-e094-5bea-a728-c987e307f28e | tickbox | Feeds - Identification - All feed cables have been identified/marked
4b45ce36-e9b2-5d9e-9186-9b44f956c13e | tickbox | 1st Rough In - Visual Check - All cable loops have been roughed in
532ed898-f1b2-53c7-b9d2-03008100f2ff | tickbox | 1st Rough In - Identification - All cable loops have been identified/marked
332b9352-af5d-5107-be14-4644f0c29fb4 | tickbox | 2nd Rough In - Visual Check - All cable loops have been positioned and ready for fit off
1151a69b-49b0-5ba5-905e-6af719971bef | tickbox | 2nd Rough In - Final Check - Ensure cable is appropriately identified and made safe, if required
0b121402-0b25-4786-82ff-4254b35c96f4 | section | Inspection 44
98b4f393-b9d8-45e5-a76d-183bc32a1fed | checkpoint | Has all information been recorded and checks completed?
4d3c7b66-2991-5f80-b627-8027c108da24 | textbox | Circuit ID
5b275f5c-d765-5337-a6e0-b278fe7078f3 | textbox | Cable Size/Type
45e10133-e26c-5551-aa63-303ea3208081 | textbox | Number of Points
bf6ffbb9-e552-539c-ac60-f2b1827ca85b | tickbox | Feeds - Visual Check - All feeds have been roughed in
5975e31a-923e-5980-9a95-7f52b154c39a | tickbox | Feeds - Identification - All feed cables have been identified/marked
0e783265-ccfb-5c6e-aa36-1fb27ca6bb4a | tickbox | 1st Rough In - Visual Check - All cable loops have been roughed in
5c09e15d-73a7-58de-9564-a1e168fbb42e | tickbox | 1st Rough In - Identification - All cable loops have been identified/marked
5862536b-754b-554e-9e9b-2ba2cc0648aa | tickbox | 2nd Rough In - Visual Check - All cable loops have been positioned and ready for fit off
d45f2325-ec3c-5af5-a69b-db84a9baa445 | tickbox | 2nd Rough In - Final Check - Ensure cable is appropriately identified and made safe, if required
a3109cba-00b8-4b5e-b74a-78aa8580cbd4 | section | Inspection 45
12dfca01-2f10-4c03-a746-79059fbf1893 | checkpoint | Has all information been recorded and checks completed?
9ef21cd7-fb7f-52ca-b3b8-8b44f8b1f26a | textbox | Circuit ID
0a280555-bdd2-50b9-a42f-2f265b1addb8 | textbox | Cable Size/Type
a0c7e06b-8492-5da1-9a41-d7a773abd51c | textbox | Number of Points
3dad39fc-a9a8-5e18-b246-c9c4aa4e8ed1 | tickbox | Feeds - Visual Check - All feeds have been roughed in
abbc2bbc-23a0-58f6-ba84-3850edfce2a2 | tickbox | Feeds - Identification - All feed cables have been identified/marked
822aadad-51e6-55b0-84fd-aa42888cbfdb | tickbox | 1st Rough In - Visual Check - All cable loops have been roughed in
9b107cf5-5bda-5277-80ae-1bc793ae5e63 | tickbox | 1st Rough In - Identification - All cable loops have been identified/marked
dcf035e7-ee46-5927-be7f-aca821dee76a | tickbox | 2nd Rough In - Visual Check - All cable loops have been positioned and ready for fit off
01b8f701-be61-5173-8832-b80fbecbab34 | tickbox | 2nd Rough In - Final Check - Ensure cable is appropriately identified and made safe, if required
487281f7-ec46-464b-a690-69a5a37a3c41 | section | Inspection 46
befca75b-4da8-4898-84ca-a96dedc1f81e | checkpoint | Has all information been recorded and checks completed?
96850411-973b-5c9d-a5d2-4154a4d3f333 | textbox | Circuit ID
3c9dfaa5-a1a8-5d87-8607-1b27acd240c9 | textbox | Cable Size/Type
eedb9f72-6f64-559f-8335-7320514d90e3 | textbox | Number of Points
5be04059-3b22-52c0-8afa-12b3851016be | tickbox | Feeds - Visual Check - All feeds have been roughed in
614be555-7354-5d38-a766-597a0b7edeed | tickbox | Feeds - Identification - All feed cables have been identified/marked
39992302-60b0-565f-9a17-ba1d74e48e20 | tickbox | 1st Rough In - Visual Check - All cable loops have been roughed in
d85b195a-415e-5d54-bb5d-b3a8baea3810 | tickbox | 1st Rough In - Identification - All cable loops have been identified/marked
cb23e29a-83d6-5756-ac7f-ed7cb2f397c9 | tickbox | 2nd Rough In - Visual Check - All cable loops have been positioned and ready for fit off
77110d86-4dc0-5ba0-8330-a553e7423c7f | tickbox | 2nd Rough In - Final Check - Ensure cable is appropriately identified and made safe, if required
43e178f8-de63-43bf-9fe3-6d4fb2a9408f | section | Inspection 47
c1a0a6bf-36e7-43fa-9e48-c43bcf523d40 | checkpoint | Has all information been recorded and checks completed?
9f5fa435-75f0-5a22-9dcc-30cb2fe33718 | textbox | Circuit ID
ef7bd327-133a-5e43-9d04-c4db7bb0ae2e | textbox | Cable Size/Type
0285a34f-51af-53f1-9da5-fe59fad52e2e | textbox | Number of Points
bdeb7487-2201-5495-b5f1-bed94f226066 | tickbox | Feeds - Visual Check - All feeds have been roughed in
28bee12e-7e3d-5b91-8c08-65d81b51d005 | tickbox | Feeds - Identification - All feed cables have been identified/marked
cc4c62f4-cdf0-51fd-9d10-67dc254e8362 | tickbox | 1st Rough In - Visual Check - All cable loops have been roughed in
fcca95fd-6dc2-525f-af54-f908ff80a0cf | tickbox | 1st Rough In - Identification - All cable loops have been identified/marked
a000d4ba-546a-55a7-876f-7c0a2b995ae4 | tickbox | 2nd Rough In - Visual Check - All cable loops have been positioned and ready for fit off
5d5697af-810e-5a90-bbba-0db7eb5692e2 | tickbox | 2nd Rough In - Final Check - Ensure cable is appropriately identified and made safe, if required
21d93b80-459b-4851-b386-132a5fed3aaa | section | Inspection 48
cf6f3985-10a5-4e8c-adca-0c9b45f3298e | checkpoint | Has all information been recorded and checks completed?
becddb7a-0979-5aa8-bcda-b00c22642882 | textbox | Circuit ID
eb8c1f09-7421-5cd6-9ad5-7ebb8c40a435 | textbox | Cable Size/Type
19d91abd-91a2-5e44-aba8-4e820b090752 | textbox | Number of Points
ed69ab7a-4b20-57fe-bcb7-1531d0ba64be | tickbox | Feeds - Visual Check - All feeds have been roughed in
dd15dece-a92a-521b-a6c7-07b61d1c22f1 | tickbox | Feeds - Identification - All feed cables have been identified/marked
b73b0c3d-fc44-549f-a717-a59fcbdf3ecb | tickbox | 1st Rough In - Visual Check - All cable loops have been roughed in
e24ba8c5-c89d-5f38-9c46-afcbe4dbe4f8 | tickbox | 1st Rough In - Identification - All cable loops have been identified/marked
81d6225e-d6e0-577b-9044-c115cd8654d3 | tickbox | 2nd Rough In - Visual Check - All cable loops have been positioned and ready for fit off
afed07ef-44a1-5943-a95d-171c9113f77a | tickbox | 2nd Rough In - Final Check - Ensure cable is appropriately identified and made safe, if required
29184fcc-586b-427a-8efc-d40e9685a16f | section | Inspection 49
9f3f21ae-73da-4f35-81d4-342051b2939c | checkpoint | Has all information been recorded and checks completed?
c62cca5b-8bf1-52ee-a8ab-644111ff2878 | textbox | Circuit ID
b725f0bb-b53d-5aba-a564-6c6fa4450cb3 | textbox | Cable Size/Type
84b36e51-6cb2-542e-af01-8202125e8040 | textbox | Number of Points
70a4666d-b6f6-5dab-89d7-245d65953927 | tickbox | Feeds - Visual Check - All feeds have been roughed in
1d4f9c2b-d020-583a-bead-1bab03ac1b1a | tickbox | Feeds - Identification - All feed cables have been identified/marked
6bb796ae-dab5-5072-b007-7cd682bf2336 | tickbox | 1st Rough In - Visual Check - All cable loops have been roughed in
9c8b820d-50c5-5555-9f4f-c5ed8aab5523 | tickbox | 1st Rough In - Identification - All cable loops have been identified/marked
76fd43fe-cda7-51a8-ac38-dd2f38a17d3d | tickbox | 2nd Rough In - Visual Check - All cable loops have been positioned and ready for fit off
2e8945f0-8ad2-5055-98f6-80a4e0c87070 | tickbox | 2nd Rough In - Final Check - Ensure cable is appropriately identified and made safe, if required
db275e02-cd07-426f-8273-fc00431a4809 | section | Inspection 50
e4ed41c8-3933-468e-9a01-14b3b482fa0b | checkpoint | Has all information been recorded and checks completed?
24592a58-0f93-55b3-98ad-067a818ad367 | textbox | Circuit ID
a3296cae-e825-52af-9722-de56591903e3 | textbox | Cable Size/Type
2415a2dd-45e8-57fd-a125-1685b7a74e31 | textbox | Number of Points
6678b2fe-ca97-55ed-8f99-c65a7d9e81e3 | tickbox | Feeds - Visual Check - All feeds have been roughed in
2ce0ad78-caa0-58c7-b554-5248777a16f1 | tickbox | Feeds - Identification - All feed cables have been identified/marked
03715ea8-ea8c-5268-9167-9637ccdb922a | tickbox | 1st Rough In - Visual Check - All cable loops have been roughed in
2afd4d4b-33b5-52e4-bed0-f66f4fa22ebe | tickbox | 1st Rough In - Identification - All cable loops have been identified/marked
80176c62-c618-5853-8640-1895b79d3c69 | tickbox | 2nd Rough In - Visual Check - All cable loops have been positioned and ready for fit off
3cc244d3-b478-5958-89ec-b33b48850856 | tickbox | 2nd Rough In - Final Check - Ensure cable is appropriately identified and made safe, if required
f9c7b507-e820-4b22-8a6e-4ff23873e989 | section | Inspection 51
a1a8f1b6-3791-498b-aa4e-dbd1778a68ed | checkpoint | Has all information been recorded and checks completed?
9bc6cb0f-3cec-545d-a6eb-f86fdd90e6ba | textbox | Circuit ID
9086ac7d-71d0-5059-875b-6224ffd8394c | textbox | Cable Size/Type
8fa97901-5e4f-5d6d-9d02-5c0a3d2f8da5 | textbox | Number of Points
7f168067-0a49-514a-a69d-e0424a8a7f47 | tickbox | Feeds - Visual Check - All feeds have been roughed in
04aa1e1d-8978-585d-82b4-b3b1bd5d3ec4 | tickbox | Feeds - Identification - All feed cables have been identified/marked
2055419d-32a3-5b55-96a2-5e5ed8def1fd | tickbox | 1st Rough In - Visual Check - All cable loops have been roughed in
8f7a0aab-444b-5115-8645-cdc4202ccbd9 | tickbox | 1st Rough In - Identification - All cable loops have been identified/marked
734b28fc-7292-5bbd-8e60-09b95b1e3f4c | tickbox | 2nd Rough In - Visual Check - All cable loops have been positioned and ready for fit off
326b465f-84df-5b61-ae74-d266ee98dc7b | tickbox | 2nd Rough In - Final Check - Ensure cable is appropriately identified and made safe, if required
c68c1d6a-6099-4bdd-a96f-54184ea6d114 | section | Inspection 52
dae571aa-bffb-4a58-b023-53a0565ae0d1 | checkpoint | Has all information been recorded and checks completed?
9da28020-f6c2-53de-8978-24bae0fe184f | textbox | Circuit ID
d042ade6-76ba-5be6-9d40-b21603167c60 | textbox | Cable Size/Type
b77b6b2a-7571-56bc-a00f-14d35e153d42 | textbox | Number of Points
2a3fc72d-2001-5123-87cc-6fd4ff7c9766 | tickbox | Feeds - Visual Check - All feeds have been roughed in
e5df21d2-1c49-5297-8c0f-ba07b5d5c560 | tickbox | Feeds - Identification - All feed cables have been identified/marked
c9ce3d48-b29a-5395-93fb-50f7fddfb546 | tickbox | 1st Rough In - Visual Check - All cable loops have been roughed in
33a0515f-7876-59da-8ed5-2786a784720a | tickbox | 1st Rough In - Identification - All cable loops have been identified/marked
458730f8-fe78-5ded-b2b1-d36ce3cb80d0 | tickbox | 2nd Rough In - Visual Check - All cable loops have been positioned and ready for fit off
75bea340-b041-5284-9012-5fe8196a08de | tickbox | 2nd Rough In - Final Check - Ensure cable is appropriately identified and made safe, if required
7d7f89ec-727e-48fd-a2d1-8606c5ab8ad6 | section | Inspection 53
5f13cbae-5a34-4e94-8885-fb330e8542dc | checkpoint | Has all information been recorded and checks completed?
5156c15f-e9b0-5f5d-b581-da51fbee48c7 | textbox | Circuit ID
b8cf1e6d-5c46-52b9-8bcc-a7f293269553 | textbox | Cable Size/Type
04f45213-6a2f-5017-9f23-47d09731254d | textbox | Number of Points
c48461f1-2fc9-59cf-bdd6-49e0e1df2070 | tickbox | Feeds - Visual Check - All feeds have been roughed in
52d0ce05-8c91-5898-9f77-50c76194101d | tickbox | Feeds - Identification - All feed cables have been identified/marked
b17d1f87-59b9-55e7-8560-124b2db4d204 | tickbox | 1st Rough In - Visual Check - All cable loops have been roughed in
3a814b14-37ae-5ea0-8c6c-328ef4d4f966 | tickbox | 1st Rough In - Identification - All cable loops have been identified/marked
42b39135-3245-585d-a18b-023f0ece4873 | tickbox | 2nd Rough In - Visual Check - All cable loops have been positioned and ready for fit off
64958d90-65b6-51b2-a16c-3f6cb404ed19 | tickbox | 2nd Rough In - Final Check - Ensure cable is appropriately identified and made safe, if required
4c57bbe7-e0f3-4c41-9694-085b79770484 | section | Inspection 54
83a41b1b-ca9c-409c-9de7-53b41f7684af | checkpoint | Has all information been recorded and checks completed?
a6429b07-1cde-582f-be78-1292b01a5b05 | textbox | Circuit ID
129933c2-436c-5584-a148-edbb91b9beca | textbox | Cable Size/Type
4e8ec29c-20b8-5424-8a67-cf059b8e5ee2 | textbox | Number of Points
fa4b4c51-a71f-57f9-9978-246a6d0ea646 | tickbox | Feeds - Visual Check - All feeds have been roughed in
ba45a1d0-51de-585c-8339-1eea44d39260 | tickbox | Feeds - Identification - All feed cables have been identified/marked
dc601746-fd89-5df4-acd3-9e592b1641bf | tickbox | 1st Rough In - Visual Check - All cable loops have been roughed in
0f6ff72b-59c7-524c-8d42-f6f01cae65d0 | tickbox | 1st Rough In - Identification - All cable loops have been identified/marked
cfb2f695-f571-5d5e-97d2-82211afdf197 | tickbox | 2nd Rough In - Visual Check - All cable loops have been positioned and ready for fit off
3edb7cd9-b020-5884-a8e2-31f55902f87e | tickbox | 2nd Rough In - Final Check - Ensure cable is appropriately identified and made safe, if required
4868bdab-a1b1-483d-9aac-b7cfffc63d41 | section | Inspection 55
153656a7-54a4-417a-ac72-6ba24c40c0fd | checkpoint | Has all information been recorded and checks completed?
92787edb-8e4b-5773-97d0-f1c7ba878790 | textbox | Circuit ID
d38bd0f1-49c8-55e4-b293-dd96da5021f9 | textbox | Cable Size/Type
69362cbb-3ebd-54f0-a1b7-a6ef47a9933c | textbox | Number of Points
4322e1bb-e71a-5c58-909d-58a660602397 | tickbox | Feeds - Visual Check - All feeds have been roughed in
67f7671b-7734-5e43-8133-c6f11945c2e1 | tickbox | Feeds - Identification - All feed cables have been identified/marked
c30deafc-48b9-5526-8d02-4b0d5e0ed8c8 | tickbox | 1st Rough In - Visual Check - All cable loops have been roughed in
75b01756-f39a-5baf-a250-1dfd8a140d9f | tickbox | 1st Rough In - Identification - All cable loops have been identified/marked
44f224ee-326d-594f-8b12-65883c5c3569 | tickbox | 2nd Rough In - Visual Check - All cable loops have been positioned and ready for fit off
dade59ea-52d6-5a37-97fd-ed7d2621a956 | tickbox | 2nd Rough In - Final Check - Ensure cable is appropriately identified and made safe, if required
283cc4fc-8902-4f13-b67c-b9876dd84c5a | section | Inspection 56
40f492c9-3651-4cce-8497-a3d24a7bca90 | checkpoint | Has all information been recorded and checks completed?
bbfb4305-c817-53d3-b6ec-967767871211 | textbox | Circuit ID
78504284-9626-5fa3-abe8-d5f4d3dc758f | textbox | Cable Size/Type
d77a1bed-4e7c-5a35-b027-be1296fb0ca0 | textbox | Number of Points
64fe1bcd-6a10-505b-8216-38d1da203784 | tickbox | Feeds - Visual Check - All feeds have been roughed in
454e54c4-36d6-5f80-8896-06e7963a30bc | tickbox | Feeds - Identification - All feed cables have been identified/marked
3a0f831b-ca3b-55c6-bb6d-71a1736411ea | tickbox | 1st Rough In - Visual Check - All cable loops have been roughed in
7a975232-2902-59a2-9330-fba4ed979795 | tickbox | 1st Rough In - Identification - All cable loops have been identified/marked
922f1ce2-e525-5530-b8f8-6c7044d82fe1 | tickbox | 2nd Rough In - Visual Check - All cable loops have been positioned and ready for fit off
899fdf76-a22c-5842-8992-7efb57696ec0 | tickbox | 2nd Rough In - Final Check - Ensure cable is appropriately identified and made safe, if required
0786a43f-5e07-4076-b9c1-8b8904220020 | section | Inspection 57
a4baddbe-660c-4f83-af0f-3c5023c2ca07 | checkpoint | Has all information been recorded and checks completed?
837c75f7-2887-5472-8678-8ce872ec633b | textbox | Circuit ID
b64b89bb-604d-52fd-90ab-bd26746c6689 | textbox | Cable Size/Type
288158e2-7733-5f52-be4f-18549a1fc91a | textbox | Number of Points
8e29c87b-1d7c-5161-86a9-5f1d583cfcc9 | tickbox | Feeds - Visual Check - All feeds have been roughed in
5adbfe3b-c5e5-5850-af83-c86bdce49a5d | tickbox | Feeds - Identification - All feed cables have been identified/marked
499d0999-089f-59fc-aba8-b1a7befc6b4c | tickbox | 1st Rough In - Visual Check - All cable loops have been roughed in
f0a8e1f0-4c02-53a1-8e52-43b82167ac74 | tickbox | 1st Rough In - Identification - All cable loops have been identified/marked
92a7e0ce-da3c-53ca-9d60-5869206392eb | tickbox | 2nd Rough In - Visual Check - All cable loops have been positioned and ready for fit off
8a9eb092-483f-5854-904d-7acc3bbeb927 | tickbox | 2nd Rough In - Final Check - Ensure cable is appropriately identified and made safe, if required
d96d1ddd-bdea-49c2-8191-e12db6171bce | section | Inspection 58
436573fd-6447-4aea-97b5-ad3a35d313d3 | checkpoint | Has all information been recorded and checks completed?
6c2a9ea1-86f5-5d6a-b6b0-7c99ce6f1b82 | textbox | Circuit ID
a470e6a5-1714-5b3e-a6a1-dd3371a06a72 | textbox | Cable Size/Type
43337616-a3f1-5d5b-a368-a93b878f4c75 | textbox | Number of Points
c0ee2e58-ac66-5eb2-800d-14352d38584d | tickbox | Feeds - Visual Check - All feeds have been roughed in
aab87aa2-cd0c-5495-aa1d-6b5ac863359f | tickbox | Feeds - Identification - All feed cables have been identified/marked
5c401f40-c4ef-5a90-899b-cb8ac5e6b744 | tickbox | 1st Rough In - Visual Check - All cable loops have been roughed in
8860308f-7553-54ee-9d4d-324a1f475201 | tickbox | 1st Rough In - Identification - All cable loops have been identified/marked
c8f314b1-e84b-5435-a6e0-8d91716b42d2 | tickbox | 2nd Rough In - Visual Check - All cable loops have been positioned and ready for fit off
b0c2a295-5fb9-5283-abc6-dc8404b873b8 | tickbox | 2nd Rough In - Final Check - Ensure cable is appropriately identified and made safe, if required
6f212ff5-97cb-410e-b2e1-561ac6aec1b1 | section | Inspection 59
24245901-736d-4b7d-91e3-b608b59aa419 | checkpoint | Has all information been recorded and checks completed?
18c0b105-d2d6-5f35-bd18-d89964c79191 | textbox | Circuit ID
55e8e4e7-c9ee-539e-996c-d12a4c8840d6 | textbox | Cable Size/Type
ae24e5c3-79f2-5a6d-992f-bcc0ee026a4a | textbox | Number of Points
3d2e501d-bcf9-5119-8f91-d84228e7c5e8 | tickbox | Feeds - Visual Check - All feeds have been roughed in
7f645f5c-ead1-508e-8202-4536bf5938ed | tickbox | Feeds - Identification - All feed cables have been identified/marked
96e61c17-935a-5d2c-8152-890c7c3c3c05 | tickbox | 1st Rough In - Visual Check - All cable loops have been roughed in
fe16a43a-435b-51b4-8610-5ac2bd4628f7 | tickbox | 1st Rough In - Identification - All cable loops have been identified/marked
8ee0e41b-8e51-5a8c-811d-e55684459249 | tickbox | 2nd Rough In - Visual Check - All cable loops have been positioned and ready for fit off
716cc91c-87d0-5d29-8784-c8eaaf3390ba | tickbox | 2nd Rough In - Final Check - Ensure cable is appropriately identified and made safe, if required
29ea5500-aa69-49f6-a640-70cf795e3422 | section | Inspection 60
0c7615c3-d9ea-4f38-bc72-8cbdce661268 | checkpoint | Has all information been recorded and checks completed?
705980be-3740-5151-a0ba-3976559f650a | textbox | Circuit ID
f3955ad9-0f07-51cf-a50f-7be6c863ec3f | textbox | Cable Size/Type
9ef372ee-c9c9-5bd8-b2c7-32cf8e58ce61 | textbox | Number of Points
cd42496d-8061-5674-bc2c-d40cec972b3f | tickbox | Feeds - Visual Check - All feeds have been roughed in
72e824f3-5d98-5061-9e48-3c22a699aae0 | tickbox | Feeds - Identification - All feed cables have been identified/marked
67a5ca7f-1ee7-56a6-8d38-ce83398dac60 | tickbox | 1st Rough In - Visual Check - All cable loops have been roughed in
a50a8270-97fc-5026-b1f5-7cc6229a7443 | tickbox | 1st Rough In - Identification - All cable loops have been identified/marked
074e265c-5bbe-5a7f-8889-7e89038abd07 | tickbox | 2nd Rough In - Visual Check - All cable loops have been positioned and ready for fit off
6264b9f0-9354-5fdf-8b83-539766bc8ca9 | tickbox | 2nd Rough In - Final Check - Ensure cable is appropriately identified and made safe, if required
c3af225c-c5e9-451b-b0e3-2796dad795db | section | Inspection 61
70dd54b7-4082-40e0-b9ff-10665bcd24e4 | checkpoint | Has all information been recorded and checks completed?
cbb4efc5-64c7-5769-a52b-393675a76922 | textbox | Circuit ID
71c21c19-e66d-5b5f-8b1a-91f819f86c69 | textbox | Cable Size/Type
bb392e88-d5c5-50e3-b71d-e76b9034b775 | textbox | Number of Points
f60ea6ef-3676-5966-8d5b-35e8367825f1 | tickbox | Feeds - Visual Check - All feeds have been roughed in
78f4f74b-c59b-59fe-9245-33982a220652 | tickbox | Feeds - Identification - All feed cables have been identified/marked
66e43cb5-68d9-5471-aeac-adf6fb3c0fe3 | tickbox | 1st Rough In - Visual Check - All cable loops have been roughed in
f8cb9a44-31cc-51dd-9ec3-7d84127b8ed5 | tickbox | 1st Rough In - Identification - All cable loops have been identified/marked
7cf448e4-1d65-5a2c-90e8-ac74755f9e2f | tickbox | 2nd Rough In - Visual Check - All cable loops have been positioned and ready for fit off
7acfbd0c-f780-59c3-a2ef-1255526cc251 | tickbox | 2nd Rough In - Final Check - Ensure cable is appropriately identified and made safe, if required
5da2f3c9-9c10-4321-a2cb-0e7ed616b809 | section | Inspection 62
53b341c4-eec8-477d-b124-21670d88a7ae | checkpoint | Has all information been recorded and checks completed?
371f3747-0cdf-537b-9212-bf2b350296b2 | textbox | Circuit ID
7c62636e-e72c-58f7-940a-6ccf04c88771 | textbox | Cable Size/Type
dbcc8067-9bdf-5f9d-bcb2-426b329a7578 | textbox | Number of Points
117543d9-1619-5148-858f-8b78c9ed32e5 | tickbox | Feeds - Visual Check - All feeds have been roughed in
9329b44d-eabe-515c-b194-923c1abc8326 | tickbox | Feeds - Identification - All feed cables have been identified/marked
037bfaf3-acc3-537c-ba21-938a32c24ebc | tickbox | 1st Rough In - Visual Check - All cable loops have been roughed in
3be55768-e2f2-5f20-887d-dd8eb986fd53 | tickbox | 1st Rough In - Identification - All cable loops have been identified/marked
25a70fd5-90dc-559e-8e9b-58862cd691e3 | tickbox | 2nd Rough In - Visual Check - All cable loops have been positioned and ready for fit off
305923bb-f324-5b71-be06-12fb0606988a | tickbox | 2nd Rough In - Final Check - Ensure cable is appropriately identified and made safe, if required
c1c230d5-4c02-4b6f-ac74-1b30fe06cce3 | section | Inspection 63
bf0103bb-7b1e-48f3-9b25-edc4339a726c | checkpoint | Has all information been recorded and checks completed?
2fa114ad-b9d8-52bf-b31c-48370c6bb965 | textbox | Circuit ID
ba976eb8-12f8-540b-a143-314d1c473cda | textbox | Cable Size/Type
4c070c36-3897-5ff9-98da-d78cd3f2e3bf | textbox | Number of Points
3bdf7f32-8190-528a-a431-e678b162fc80 | tickbox | Feeds - Visual Check - All feeds have been roughed in
b8855921-7bc7-5b78-9a2e-114453740724 | tickbox | Feeds - Identification - All feed cables have been identified/marked
df052656-b420-5a48-ad6a-7c163dccaf51 | tickbox | 1st Rough In - Visual Check - All cable loops have been roughed in
5aeb25d0-a8d1-54d3-a9de-2c49586dae46 | tickbox | 1st Rough In - Identification - All cable loops have been identified/marked
f115655e-cf77-5f9f-9591-e2b7845b8eeb | tickbox | 2nd Rough In - Visual Check - All cable loops have been positioned and ready for fit off
d12a8a36-14b9-56e3-9995-1904138efaec | tickbox | 2nd Rough In - Final Check - Ensure cable is appropriately identified and made safe, if required
77bb92fd-6a6b-445b-8e67-64d79b97f629 | section | Inspection 64
a7a86684-5141-4785-b4cc-b9667a46d681 | checkpoint | Has all information been recorded and checks completed?
90213225-cb2c-55b6-9592-0c6b7b133db9 | textbox | Circuit ID
5a294e7c-b823-5d67-8d9e-b0476994b17e | textbox | Cable Size/Type
ef428d20-338c-5ca7-998a-5334fba1b523 | textbox | Number of Points
9f2de5ed-11ae-52c1-9a61-ad98e734dd9d | tickbox | Feeds - Visual Check - All feeds have been roughed in
e5a4923e-6406-5940-9eb2-5b6992d6357a | tickbox | Feeds - Identification - All feed cables have been identified/marked
0d576e05-76e1-55cb-9e07-70313b5c7823 | tickbox | 1st Rough In - Visual Check - All cable loops have been roughed in
a53a012a-4e71-5360-997c-7e120de99721 | tickbox | 1st Rough In - Identification - All cable loops have been identified/marked
7a28ac8a-dd44-5864-9255-4c73b77865d4 | tickbox | 2nd Rough In - Visual Check - All cable loops have been positioned and ready for fit off
8f1067ad-7b86-5249-919f-cf3d62a909c3 | tickbox | 2nd Rough In - Final Check - Ensure cable is appropriately identified and made safe, if required
88b35c5b-6b7d-497d-9fb2-eab1bb576190 | section | Inspection 65
5c74febf-bda4-4811-9897-4132c7c2d84c | checkpoint | Has all information been recorded and checks completed?
b789e8a2-8055-5593-89d6-d225395854e6 | textbox | Circuit ID
ebb89470-7e94-5fab-b86d-4be305f28176 | textbox | Cable Size/Type
86c79874-281f-5488-92a9-47997b2183df | textbox | Number of Points
9ae40f69-db0a-5595-9eb4-829ef755d492 | tickbox | Feeds - Visual Check - All feeds have been roughed in
bdc8210c-da30-5c88-80e6-4b200564528a | tickbox | Feeds - Identification - All feed cables have been identified/marked
27646a2c-411b-581f-9158-fae22db197ce | tickbox | 1st Rough In - Visual Check - All cable loops have been roughed in
4154d544-415f-5532-91b1-094831bedea3 | tickbox | 1st Rough In - Identification - All cable loops have been identified/marked
127193d9-389f-5e51-b367-8664d9e1b692 | tickbox | 2nd Rough In - Visual Check - All cable loops have been positioned and ready for fit off
0b236491-589a-5d3a-8c2e-5d9e35a6b361 | tickbox | 2nd Rough In - Final Check - Ensure cable is appropriately identified and made safe, if required
a16b0e4b-5858-4ebb-80c1-771f85ed6056 | section | Inspection 66
ced8024a-b054-4139-89fd-5946823631f1 | checkpoint | Has all information been recorded and checks completed?
a2bd5c81-3088-5d92-ba0e-570a51844b63 | textbox | Circuit ID
d9c0a3f7-eb96-5ea1-95c8-7be8cd038baa | textbox | Cable Size/Type
97150699-4834-5481-a34f-2cbc7813a7d3 | textbox | Number of Points
690f5b1e-f5b5-515a-884c-75b69619207e | tickbox | Feeds - Visual Check - All feeds have been roughed in
0f2e9961-460b-5df3-b1eb-2c8ca97c36ce | tickbox | Feeds - Identification - All feed cables have been identified/marked
67f76f13-0a52-5c81-b449-0d41cb821913 | tickbox | 1st Rough In - Visual Check - All cable loops have been roughed in
c98edf46-2410-592a-9bca-345ac7592c38 | tickbox | 1st Rough In - Identification - All cable loops have been identified/marked
09cef014-f228-5655-915a-2dd1684c608c | tickbox | 2nd Rough In - Visual Check - All cable loops have been positioned and ready for fit off
1d7779a8-c74f-5554-9ff8-ff06da8aad47 | tickbox | 2nd Rough In - Final Check - Ensure cable is appropriately identified and made safe, if required
4580f52b-fb32-4681-910e-8793b20d50f3 | section | Inspection 67
2dd09bae-e544-48a7-b78f-66e92cf97889 | checkpoint | Has all information been recorded and checks completed?
cd10163b-900c-5656-a03b-2fa1e0ea5a77 | textbox | Circuit ID
fd04dfeb-50dc-5b3e-8d7d-257c6be62bd7 | textbox | Cable Size/Type
7f2f39a4-bad1-513a-bcf4-fcec84f75c4e | textbox | Number of Points
7dcf23d9-b9fb-5a4b-a97a-81d60446e05e | tickbox | Feeds - Visual Check - All feeds have been roughed in
2826316f-1346-5d38-8d67-03604ef1de54 | tickbox | Feeds - Identification - All feed cables have been identified/marked
6b65f34c-a5b2-5fd8-a1cd-e999dd135535 | tickbox | 1st Rough In - Visual Check - All cable loops have been roughed in
c7fd4640-5e8b-50a6-a1b0-a80269f20c5a | tickbox | 1st Rough In - Identification - All cable loops have been identified/marked
fdd7218c-1550-5b77-a948-83babf702a75 | tickbox | 2nd Rough In - Visual Check - All cable loops have been positioned and ready for fit off
620163c5-0bc8-590d-8188-f6956dab55a8 | tickbox | 2nd Rough In - Final Check - Ensure cable is appropriately identified and made safe, if required
45cc15a7-3a58-4893-aedc-3a8f399d06bb | section | Inspection 68
6c998a19-a3c0-431f-9198-fcac4d70022e | checkpoint | Has all information been recorded and checks completed?
70b4c437-759d-5551-9a15-211ffcca62bf | textbox | Circuit ID
285c3c69-3432-598b-8992-79850b1353b2 | textbox | Cable Size/Type
7897b9fa-91a2-598a-a4e6-589a47437f96 | textbox | Number of Points
fe68de2a-4943-52c6-8025-d8772a26dcfc | tickbox | Feeds - Visual Check - All feeds have been roughed in
15dc9ba1-86da-5275-be82-8fa8ebfc78b4 | tickbox | Feeds - Identification - All feed cables have been identified/marked
043b19be-e229-5ddb-8c3f-b01df51e08f0 | tickbox | 1st Rough In - Visual Check - All cable loops have been roughed in
aa2f86c6-a56c-59e4-bc3c-41ef9232cb73 | tickbox | 1st Rough In - Identification - All cable loops have been identified/marked
ecfa2f04-884d-5529-87db-de0af8e9f370 | tickbox | 2nd Rough In - Visual Check - All cable loops have been positioned and ready for fit off
a79bf6e4-cf04-50be-b3b0-2e7513680eea | tickbox | 2nd Rough In - Final Check - Ensure cable is appropriately identified and made safe, if required
812948f1-21d8-4f70-bc8c-d689527d2f72 | section | Inspection 69
f251ff68-0577-4f31-8dbe-4472638cee50 | checkpoint | Has all information been recorded and checks completed?
73ced0d4-b784-5b23-8d59-06f63d6c0cef | textbox | Circuit ID
14490923-7b15-5387-b2bb-648d3cacae82 | textbox | Cable Size/Type
9e671110-ecb1-55e3-a0aa-98af3721b761 | textbox | Number of Points
c258c4eb-b3a0-5c91-bb16-8cdf163b8bd6 | tickbox | Feeds - Visual Check - All feeds have been roughed in
925dccc7-b30c-54dd-a4d8-45b85b76d5b6 | tickbox | Feeds - Identification - All feed cables have been identified/marked
b36c3974-471d-533e-9669-936a3c2e28db | tickbox | 1st Rough In - Visual Check - All cable loops have been roughed in
cb557a18-01df-5664-ba06-37901041287d | tickbox | 1st Rough In - Identification - All cable loops have been identified/marked
6fbb1b3f-5265-550d-98c0-06e5462690d3 | tickbox | 2nd Rough In - Visual Check - All cable loops have been positioned and ready for fit off
21a1f7db-9f87-574c-82b0-b48789e3a6d5 | tickbox | 2nd Rough In - Final Check - Ensure cable is appropriately identified and made safe, if required
c582b7d2-bc72-49fd-a2b0-420a1deec4ab | section | Inspection 70
dc0ba93c-9045-4752-bd1c-5f185a368399 | checkpoint | Has all information been recorded and checks completed?
113078c3-fe06-53d6-a054-e2479ea87907 | textbox | Circuit ID
e8a63682-b292-5ffb-a510-45fe0f454015 | textbox | Cable Size/Type
c5c643b8-0c3f-51f0-b871-5eebf8c85e63 | textbox | Number of Points
29c3ab77-d3b3-51bb-a777-2ed2e95351db | tickbox | Feeds - Visual Check - All feeds have been roughed in
070851fd-3635-5af2-aa28-9ea957eba340 | tickbox | Feeds - Identification - All feed cables have been identified/marked
4a5ecf1e-3031-5cda-a709-4f801467798c | tickbox | 1st Rough In - Visual Check - All cable loops have been roughed in
d4147080-d06d-5f22-94a7-e1e2b9d024c4 | tickbox | 1st Rough In - Identification - All cable loops have been identified/marked
24b828c4-09b5-5fe2-861a-f1a2daf7d91b | tickbox | 2nd Rough In - Visual Check - All cable loops have been positioned and ready for fit off
f2f84ac7-d707-559f-ba46-033ae77aaba6 | tickbox | 2nd Rough In - Final Check - Ensure cable is appropriately identified and made safe, if required
9e57b71a-adfd-4ed4-9558-3bf25005cbd9 | section | Inspection 71
36e16464-32f0-4d4b-a37c-c0b3c4db7ad4 | checkpoint | Has all information been recorded and checks completed?
a86f187a-eb59-5f75-84a9-5a3e59fb527e | textbox | Circuit ID
ef22b69a-8b13-5f52-8634-fb2b6acea56c | textbox | Cable Size/Type
ff92a0e9-b6d1-58d3-8884-1095dc1b5f4f | textbox | Number of Points
85b89c33-9837-5100-bae7-35c39165c987 | tickbox | Feeds - Visual Check - All feeds have been roughed in
99c19c23-cb26-5e13-9e80-8fd7f7660816 | tickbox | Feeds - Identification - All feed cables have been identified/marked
2574b98f-ccda-5b00-b1a0-2e095dc2df3b | tickbox | 1st Rough In - Visual Check - All cable loops have been roughed in
f1d640f9-6850-520a-8a52-57e947c9ce68 | tickbox | 1st Rough In - Identification - All cable loops have been identified/marked
6f25b62d-556a-5ad9-95c7-761921f83e0f | tickbox | 2nd Rough In - Visual Check - All cable loops have been positioned and ready for fit off
2712a30e-2ef1-5fdb-97c2-971f5ee4355f | tickbox | 2nd Rough In - Final Check - Ensure cable is appropriately identified and made safe, if required
4611408f-0e23-4303-bb81-0e171fc4fafe | section | Inspection 72
6b800390-ee1c-436e-ac53-955b092aed4c | checkpoint | Has all information been recorded and checks completed?
34242175-c796-5d36-991a-c9ec37d73416 | textbox | Circuit ID
52db6a10-a647-58e1-9418-dd68e35a4b0b | textbox | Cable Size/Type
b00fcff3-0f11-51b7-baf9-05d39337950a | textbox | Number of Points
e0c9d61c-8d40-5cee-9c25-c6eb371b1316 | tickbox | Feeds - Visual Check - All feeds have been roughed in
9eae3350-0c71-57a1-b1ba-c77620313803 | tickbox | Feeds - Identification - All feed cables have been identified/marked
994acec5-9ba8-5881-ba41-e762694b8a2a | tickbox | 1st Rough In - Visual Check - All cable loops have been roughed in
194d8e3f-aef7-5bb7-bd69-4abe018c76e1 | tickbox | 1st Rough In - Identification - All cable loops have been identified/marked
a81de426-d58b-5415-9e53-8872e155569c | tickbox | 2nd Rough In - Visual Check - All cable loops have been positioned and ready for fit off
9a28829c-0521-5f1b-9aff-091215f91ed0 | tickbox | 2nd Rough In - Final Check - Ensure cable is appropriately identified and made safe, if required
5408d67a-6ef5-4d64-8ad2-eeaf2270d1d2 | checklist | QA_TEM_043_Fit Off Checklist |  | Fit Off Checklist
2aa967ce-ad51-476a-bdd0-ccf2c97a7d0a | section | Inspection 1
15bd59b6-9cb1-4802-8c0c-4f552415ae6d | checkpoint | Has all information been recorded and checks completed?
8b1b9196-1768-5658-b150-0aca221ad3cd | textbox | Circuit ID
a28b529d-3092-50c3-b1bf-bbe49fca6aac | textbox | Number of Points
ffabf57d-4d42-5029-b8e9-53fb4cf83047 | tickbox | Fit Off - Visual Check - All points have been fit off/terminated
896dde3f-59ae-5438-9a7c-4b5791abde8c | tickbox | Fit Off - Identification - Ensure cable is appropriately identified, post termination
580f1244-197b-57ae-9a6c-261bbdac2cc1 | tickbox | Final Check - All fit off complete, ready for switchboard termination
ac2300da-1298-4f4e-92b3-d94339daaa32 | section | Inspection 2
7b902b92-34ec-45e2-a34a-ba88e631d205 | checkpoint | Has all information been recorded and checks completed?
4d8f90b1-042b-5768-94e4-70d4aa76eb4e | textbox | Circuit ID
490551ff-493e-535b-86c6-21165dc08bc9 | textbox | Number of Points
8847bceb-30fd-5f2d-b259-b6ab6337f0cf | tickbox | Fit Off - Visual Check - All points have been fit off/terminated
4caa4889-0607-5365-b42d-9311c3a96a78 | tickbox | Fit Off - Identification - Ensure cable is appropriately identified, post termination
502d6875-6c20-5f6b-af70-b8e370ca2fee | tickbox | Final Check - All fit off complete, ready for switchboard termination
5219982f-6bca-4945-b988-628c6c33d1e7 | section | Inspection 3
4d27f782-145c-4fc8-8231-88c6e67cbf5c | checkpoint | Has all information been recorded and checks completed?
4c5139b3-15cf-5798-b4f9-002c595437b3 | textbox | Circuit ID
7130fb61-c11e-5e52-8089-cba800eedc78 | textbox | Number of Points
80539fcf-c57d-50dc-bfe3-84292c8759c0 | tickbox | Fit Off - Visual Check - All points have been fit off/terminated
69f48c18-29da-5211-a398-a0ecf3a6abdf | tickbox | Fit Off - Identification - Ensure cable is appropriately identified, post termination
f10a2aef-e593-5178-ac20-31838716bc4e | tickbox | Final Check - All fit off complete, ready for switchboard termination
7f5111ba-ccdb-4538-8898-9ff63b099efb | section | Inspection 4
8bdd4afe-ca13-49bb-8b5f-9091a460b1dd | checkpoint | Has all information been recorded and checks completed?
99aa1aed-8d8c-5faf-846f-b00982314d32 | textbox | Circuit ID
d5bb4cee-45c7-5b2b-9177-5c54a531ba7c | textbox | Number of Points
84bc8bb9-a1c0-5e98-b054-35e2e9d52b78 | tickbox | Fit Off - Visual Check - All points have been fit off/terminated
f9be2efa-9507-520d-a8a0-ca8df589b0d2 | tickbox | Fit Off - Identification - Ensure cable is appropriately identified, post termination
81be6ecb-0092-5692-a19b-e11e912d45cb | tickbox | Final Check - All fit off complete, ready for switchboard termination
167437f4-0c6e-48c5-8468-55f43df09c4e | section | Inspection 5
656bc411-bffd-4555-8a91-303e85d24d6c | checkpoint | Has all information been recorded and checks completed?
9dac8cb6-c32d-5337-81db-5a2807ef3124 | textbox | Circuit ID
a7a9efbb-57ee-541c-b5e8-dcc25f8db499 | textbox | Number of Points
5bcfe0a1-4a13-567f-a6bb-6ceec820566a | tickbox | Fit Off - Visual Check - All points have been fit off/terminated
deabcee9-61b3-56f3-9f83-dab6d8d5c83e | tickbox | Fit Off - Identification - Ensure cable is appropriately identified, post termination
5fc741d4-f08a-5a3f-83c0-cd06efd13150 | tickbox | Final Check - All fit off complete, ready for switchboard termination
e8ea7929-7a32-41b0-a5cb-83bf0d91cb80 | section | Inspection 6
70552b24-ebb0-427e-a2fc-a055087d6678 | checkpoint | Has all information been recorded and checks completed?
08868857-a934-5f97-bba8-8be9d6f69645 | textbox | Circuit ID
23c1ffe3-878d-593f-9ee6-8fee641193af | textbox | Number of Points
d8c8b6a4-b329-51f6-896d-ae75b92e9d6d | tickbox | Fit Off - Visual Check - All points have been fit off/terminated
243d05b9-f255-53cc-ba30-e36edad91a72 | tickbox | Fit Off - Identification - Ensure cable is appropriately identified, post termination
f819a8c7-4426-5e65-beca-c461363d0308 | tickbox | Final Check - All fit off complete, ready for switchboard termination
aaafda0e-019b-4859-bbbf-ab336f739a8f | section | Inspection 7
4ad9e101-48f1-42e5-bc96-3947a55fc011 | checkpoint | Has all information been recorded and checks completed?
951f94d6-6140-579f-9e5f-afdfd2406a71 | textbox | Circuit ID
d78b9101-0e89-58a9-a108-8b36aeb4bf76 | textbox | Number of Points
cbc1a4a8-3fb1-51e1-99a4-8e4c3a49078d | tickbox | Fit Off - Visual Check - All points have been fit off/terminated
19236b5f-b02c-5960-bb8d-cc1e495a25a2 | tickbox | Fit Off - Identification - Ensure cable is appropriately identified, post termination
29abc75d-0f3e-544d-939f-7d8141471b8e | tickbox | Final Check - All fit off complete, ready for switchboard termination
5b1fb969-3ed1-49f5-8d18-ee2b9ab351cd | section | Inspection 8
f26bbb6d-dbc8-43ed-b7e0-549664ca69ef | checkpoint | Has all information been recorded and checks completed?
64570012-55df-5bb1-8373-ca80b8a5af63 | textbox | Circuit ID
da72732e-0ee0-5ba1-821a-08d4c9dab40e | textbox | Number of Points
b2442a32-7cbc-5159-9d46-be2bedd78438 | tickbox | Fit Off - Visual Check - All points have been fit off/terminated
42656046-5592-52cf-807c-c677501037bf | tickbox | Fit Off - Identification - Ensure cable is appropriately identified, post termination
6b228069-64dc-5d41-931b-6034c29fdeaa | tickbox | Final Check - All fit off complete, ready for switchboard termination
52442fe5-d7ee-41ce-ad64-9eb7385e7ba1 | section | Inspection 9
0521fdc3-eafa-441c-8241-20004d5f5646 | checkpoint | Has all information been recorded and checks completed?
7b8931ca-dae2-51fc-9054-d80c965c47dd | textbox | Circuit ID
ba20dfc6-0fc6-513b-83d4-e916b43a57dd | textbox | Number of Points
98d16ea0-5531-55cc-8670-864693920eb1 | tickbox | Fit Off - Visual Check - All points have been fit off/terminated
f1d32c30-9fad-524b-932d-c7bd0340bc30 | tickbox | Fit Off - Identification - Ensure cable is appropriately identified, post termination
d11a0b33-f815-5561-bbba-18a47bee0b1a | tickbox | Final Check - All fit off complete, ready for switchboard termination
f4784587-3eb4-42e4-9a2e-71b64e2f19ae | section | Inspection 10
6e3e3871-2183-42c7-b933-8d278f1ae22b | checkpoint | Has all information been recorded and checks completed?
ba086d7c-13da-58b9-81f2-9c1953c5a898 | textbox | Circuit ID
a41639dd-8884-583c-ac83-3d37f63716ff | textbox | Number of Points
ef4b95e2-04c3-5c58-b4f2-a0345d954e1b | tickbox | Fit Off - Visual Check - All points have been fit off/terminated
fe38c7e6-5097-5e36-8ac3-0c39da95bbeb | tickbox | Fit Off - Identification - Ensure cable is appropriately identified, post termination
13dc48be-4c4e-54ce-a530-7b00d2bf3e99 | tickbox | Final Check - All fit off complete, ready for switchboard termination
ba4ff494-867b-4b83-a4b3-245b8aacb616 | section | Inspection 11
98466a54-334b-4af6-be15-c25c507c196e | checkpoint | Has all information been recorded and checks completed?
3d60bbca-2eb3-5620-a94d-c5b472d98e8d | textbox | Circuit ID
349f4c62-3c93-5e52-ae7f-80f0fd2e8af5 | textbox | Number of Points
4308e22e-6ae9-5504-8cb5-ff757917d2c0 | tickbox | Fit Off - Visual Check - All points have been fit off/terminated
f69bef29-4e0c-533f-a8e0-64272c70bad6 | tickbox | Fit Off - Identification - Ensure cable is appropriately identified, post termination
ae7856e4-c370-5893-93e0-52bd0b7e8bab | tickbox | Final Check - All fit off complete, ready for switchboard termination
8167c8b9-7e07-42a2-b0b9-acdf54278462 | section | Inspection 12
f5be1fc1-4ac7-4a54-a982-15d3827e8b78 | checkpoint | Has all information been recorded and checks completed?
61ae7987-d363-5a47-adc9-da2ad1254287 | textbox | Circuit ID
760cd89a-540e-5cca-967c-e1cc086bb7a3 | textbox | Number of Points
f47f19de-ffda-5c83-b6fd-e994346292b0 | tickbox | Fit Off - Visual Check - All points have been fit off/terminated
3a6d3cfc-9884-5340-ab64-18ef329ef487 | tickbox | Fit Off - Identification - Ensure cable is appropriately identified, post termination
720f7c67-1e45-55d9-980b-d9e9ad5418e4 | tickbox | Final Check - All fit off complete, ready for switchboard termination
6cedafe6-6f57-4276-8ac2-42781fec89e3 | section | Inspection 13
4a1ae66c-b227-40be-ac6f-969b5d187e20 | checkpoint | Has all information been recorded and checks completed?
f162ad48-2430-5821-972f-c1a93356eb6a | textbox | Circuit ID
04a9a7ff-14e3-5e62-82bf-f7fef6166c50 | textbox | Number of Points
0c5bbd80-a6a4-5cb6-965a-2649c1d7c3c4 | tickbox | Fit Off - Visual Check - All points have been fit off/terminated
19e51790-8c80-55cf-be7c-94b4f44f4f48 | tickbox | Fit Off - Identification - Ensure cable is appropriately identified, post termination
a3f56919-8927-5ff5-ba79-ce4caf9953de | tickbox | Final Check - All fit off complete, ready for switchboard termination
d1462693-b39f-4f17-a059-be32da4e236b | section | Inspection 14
3b082812-af97-40bd-a844-14a563f7aa34 | checkpoint | Has all information been recorded and checks completed?
e8656c28-15c0-55c7-b11d-a130782f4fdc | textbox | Circuit ID
db1868bd-20af-5702-ae17-24025d4aac8e | textbox | Number of Points
ee6f1e2f-ad2c-502c-9c90-386f604d926d | tickbox | Fit Off - Visual Check - All points have been fit off/terminated
23f9203e-6d37-5b5a-afc7-74f9d6b5a65f | tickbox | Fit Off - Identification - Ensure cable is appropriately identified, post termination
dde4a261-22db-5f52-891e-87401b403b82 | tickbox | Final Check - All fit off complete, ready for switchboard termination
92ce540c-c448-4834-afc5-589782a950a0 | section | Inspection 15
f3d36fd8-780e-4bd9-bf36-60cc848b11e3 | checkpoint | Has all information been recorded and checks completed?
a34e1abc-685f-5e68-aeb3-e14f3611b2fc | textbox | Circuit ID
48d315d6-5f1d-5ec9-8fe9-cd90ff77c0eb | textbox | Number of Points
a8e6c5d5-2abf-5fc9-9d91-da7a360835e5 | tickbox | Fit Off - Visual Check - All points have been fit off/terminated
56cb92cb-59c7-539c-82d2-5798cf81fc27 | tickbox | Fit Off - Identification - Ensure cable is appropriately identified, post termination
fe2a86e9-5c93-57d8-af1a-7ca9729aa85b | tickbox | Final Check - All fit off complete, ready for switchboard termination
6dd26447-ac34-497b-b3ca-9ed004e83810 | section | Inspection 16
262d9ce3-cf09-4d38-b800-c3c74f16a61b | checkpoint | Has all information been recorded and checks completed?
e1ed0f60-9c50-5a33-9d3a-fd5ec7d6cb40 | textbox | Circuit ID
49517ac0-6fb0-53f8-b9c4-3ae7d3b4aeca | textbox | Number of Points
b82d7b45-80d3-5aae-8c8d-8ac843e8107d | tickbox | Fit Off - Visual Check - All points have been fit off/terminated
8ecb8669-a41a-5f58-be2a-0a1d6a756ec8 | tickbox | Fit Off - Identification - Ensure cable is appropriately identified, post termination
f8ed7da1-d59a-58eb-8440-1d24429f66fc | tickbox | Final Check - All fit off complete, ready for switchboard termination
8494496c-1077-422e-b4f1-8df24a560314 | section | Inspection 17
5da43429-209b-4f25-b816-f36c574c044e | checkpoint | Has all information been recorded and checks completed?
76044b86-25e1-57b1-a948-7fd0bcc71430 | textbox | Circuit ID
a5815dca-61ad-5e29-a9bc-9cd510a20794 | textbox | Number of Points
e0e93cb1-45df-56e8-bf0c-59598b151fe4 | tickbox | Fit Off - Visual Check - All points have been fit off/terminated
c92ef055-a08d-52bb-8e13-cf69f36615c3 | tickbox | Fit Off - Identification - Ensure cable is appropriately identified, post termination
7f8b14d6-59c6-5bfd-8522-3957b6a4b611 | tickbox | Final Check - All fit off complete, ready for switchboard termination
3c4a4b3a-286a-41ed-8c64-93ee8ff6de9d | section | Inspection 18
33f97ee6-76b2-4371-bbea-82ff55f4eb54 | checkpoint | Has all information been recorded and checks completed?
6c978d28-444f-54d1-a41a-eb34e25d783e | textbox | Circuit ID
b597af32-ff47-5ae5-bd49-4af5ffc3a5e6 | textbox | Number of Points
33618030-2ddc-506f-8dd0-6caa49c60346 | tickbox | Fit Off - Visual Check - All points have been fit off/terminated
080100dd-b7a2-5042-8009-56819821ad0c | tickbox | Fit Off - Identification - Ensure cable is appropriately identified, post termination
77704598-6255-5cc5-a577-e6281f2f2dd3 | tickbox | Final Check - All fit off complete, ready for switchboard termination
01253adb-1579-4f4e-ad77-7e4ff78b80af | section | Inspection 19
df6742ca-80a0-415e-ade7-efd399d9ad4c | checkpoint | Has all information been recorded and checks completed?
0ab624d2-cb95-5f1b-8ead-1169007c9ef9 | textbox | Circuit ID
5ee7f72b-76d3-5d81-ad4e-7f1adc7a7576 | textbox | Number of Points
194eaea6-2ab1-577e-ba46-081c54ec696a | tickbox | Fit Off - Visual Check - All points have been fit off/terminated
508a6056-0769-57e8-8337-d035a878ffc1 | tickbox | Fit Off - Identification - Ensure cable is appropriately identified, post termination
d5f477b7-2f2c-5667-8e7e-f1cd3cec0516 | tickbox | Final Check - All fit off complete, ready for switchboard termination
f9ade9ee-e395-4609-ad18-4ae3688d651a | section | Inspection 20
e38380dc-93d4-49bc-a830-016af42c08fc | checkpoint | Has all information been recorded and checks completed?
8cd1c76e-f836-55a7-bb57-f749550babad | textbox | Circuit ID
9dec4752-46ad-5dd1-9aa3-4f7be8186aa6 | textbox | Number of Points
de43af48-25ee-56b0-98b6-ebc4dcea5bc9 | tickbox | Fit Off - Visual Check - All points have been fit off/terminated
bd6e306f-4a93-5967-b518-f088ceea5b01 | tickbox | Fit Off - Identification - Ensure cable is appropriately identified, post termination
c863e245-f65f-5093-8b5a-5025bec672d9 | tickbox | Final Check - All fit off complete, ready for switchboard termination
50c8d7c1-5140-423a-b3ec-b24e6f714ce6 | section | Inspection 21
8bc16713-f454-45a8-8092-0baf41be6e28 | checkpoint | Has all information been recorded and checks completed?
6c871186-2514-58e7-8f1d-0fcc09cbb394 | textbox | Circuit ID
7f35e47d-bd84-5a5e-943b-7f94dacd2ba3 | textbox | Number of Points
8f249f7e-df7b-5984-a83e-a18ca7e7cd2a | tickbox | Fit Off - Visual Check - All points have been fit off/terminated
c64f4d85-e849-5542-a46b-191d569f4d29 | tickbox | Fit Off - Identification - Ensure cable is appropriately identified, post termination
4d0baae1-c3a1-5460-ab87-e6a5d0f7b446 | tickbox | Final Check - All fit off complete, ready for switchboard termination
6b641c7f-ada1-4c0b-9e93-fb156f238c57 | section | Inspection 22
232e4b3e-17f6-4e89-b63c-11412a903b75 | checkpoint | Has all information been recorded and checks completed?
086f10e2-c5c1-5804-b14e-8d4bf529e000 | textbox | Circuit ID
4faae3f0-8113-5bf8-82df-a54118256031 | textbox | Number of Points
3d8bcfe5-8cbf-5f4d-a748-6905c738f6cb | tickbox | Fit Off - Visual Check - All points have been fit off/terminated
d707180e-2149-5946-b08e-9f03f7af9551 | tickbox | Fit Off - Identification - Ensure cable is appropriately identified, post termination
75a65508-0e5b-5c4f-9c21-d0aa61986a09 | tickbox | Final Check - All fit off complete, ready for switchboard termination
92bf08b8-aee8-4ba9-ace0-b5f88d5473c9 | section | Inspection 23
a0c6dc84-78d3-48b3-a5ce-98fb24974541 | checkpoint | Has all information been recorded and checks completed?
ab63b37b-e748-5cb8-abfa-405cc36ce945 | textbox | Circuit ID
35d0ad51-d96d-5659-90ee-18f6cf49ba9b | textbox | Number of Points
0246b097-9b67-5afb-974b-edded0db86bd | tickbox | Fit Off - Visual Check - All points have been fit off/terminated
f7f49c3e-e778-5590-a563-f1c9c7e66c6a | tickbox | Fit Off - Identification - Ensure cable is appropriately identified, post termination
45fdd13c-8e6f-528f-a4e0-2f5a7b581131 | tickbox | Final Check - All fit off complete, ready for switchboard termination
2cc5d039-1732-4d19-bc0a-372aa36f45a6 | section | Inspection 24
4cd9c896-a7ee-4010-8698-9de1757e59e0 | checkpoint | Has all information been recorded and checks completed?
d8719748-766c-5e5f-baac-a09205648169 | textbox | Circuit ID
90751f37-cec8-5b25-8602-145b52b70f3a | textbox | Number of Points
1b6a92b1-cadb-5f10-b822-22a3b4352844 | tickbox | Fit Off - Visual Check - All points have been fit off/terminated
c642b94d-1f6e-5675-87fe-471ad339a464 | tickbox | Fit Off - Identification - Ensure cable is appropriately identified, post termination
4a025059-f299-5895-9e78-abb8d14a125d | tickbox | Final Check - All fit off complete, ready for switchboard termination
ea784f6a-b062-4640-b755-2b236e5318ff | section | Inspection 25
c0b36eb1-9d50-47c0-927c-a6ab0931c7e3 | checkpoint | Has all information been recorded and checks completed?
e4b6b2c2-ee4c-5c79-af10-58e48437f10d | textbox | Circuit ID
20bdbbaf-f74a-56de-b063-a5955bc09eb1 | textbox | Number of Points
1f5abff7-b308-583c-b4ef-d3e01797f9f5 | tickbox | Fit Off - Visual Check - All points have been fit off/terminated
6f2fa229-e78b-5b1c-b6d9-68d2958017f7 | tickbox | Fit Off - Identification - Ensure cable is appropriately identified, post termination
d3f61ef3-97b7-5dd4-bae5-055afea83599 | tickbox | Final Check - All fit off complete, ready for switchboard termination
d2304514-df21-4148-8a4f-c98b6e19a159 | section | Inspection 26
02ed41e3-9cec-4d82-aff5-22cd552a08c1 | checkpoint | Has all information been recorded and checks completed?
f13d7908-69f0-56bf-8e45-8afff2c5d381 | textbox | Circuit ID
3b646a63-0222-554e-9402-77f6b6929826 | textbox | Number of Points
0aeabcd3-822f-54f5-a3cb-fc26b7301dcb | tickbox | Fit Off - Visual Check - All points have been fit off/terminated
286f7f9d-0f09-510a-8d4e-35ea049c7ac9 | tickbox | Fit Off - Identification - Ensure cable is appropriately identified, post termination
e25e3710-8645-5890-a0a6-c0d758321e60 | tickbox | Final Check - All fit off complete, ready for switchboard termination
1986bcfb-402c-4b6b-b8ba-81a308799686 | section | Inspection 27
f2195dbf-7d20-4f52-aab9-6fbd05529888 | checkpoint | Has all information been recorded and checks completed?
6f0c999c-36ce-53eb-a707-2d9ad093c6e9 | textbox | Circuit ID
3d7bf41e-9cd1-5ab1-931e-119407939f7c | textbox | Number of Points
e10efb6d-6813-5595-b6b8-749fd0a54e76 | tickbox | Fit Off - Visual Check - All points have been fit off/terminated
4ea17923-5362-5c2a-89e6-58ecad08b4bf | tickbox | Fit Off - Identification - Ensure cable is appropriately identified, post termination
e351514f-39d8-586e-acc5-2eeaef703e18 | tickbox | Final Check - All fit off complete, ready for switchboard termination
9baefb09-2919-439a-ab45-a4ad5787daf3 | section | Inspection 28
11894c69-2991-4979-955a-f68f11078ca0 | checkpoint | Has all information been recorded and checks completed?
9169c650-2456-5dc0-b1d5-84d720612677 | textbox | Circuit ID
acc7478f-984f-5b41-bf85-f6c4e7164767 | textbox | Number of Points
2b067eb8-9734-5f8f-ad86-a7da44196e27 | tickbox | Fit Off - Visual Check - All points have been fit off/terminated
c0609645-c81f-58c9-94da-b96a56f1fad8 | tickbox | Fit Off - Identification - Ensure cable is appropriately identified, post termination
4b21912f-7b83-5d10-a1d0-9c3bfc6364cf | tickbox | Final Check - All fit off complete, ready for switchboard termination
b1e32aef-be67-4d8c-85f7-b46041c44426 | section | Inspection 29
073c9a6a-b4f4-49de-9961-293841642ce8 | checkpoint | Has all information been recorded and checks completed?
1c39b09c-2e20-5f56-8b1d-b147a8a8d7ff | textbox | Circuit ID
ae6f2d5d-b4b0-581f-88d1-3120e849aba5 | textbox | Number of Points
9556984e-682b-5f25-894a-6fbc5fb5d087 | tickbox | Fit Off - Visual Check - All points have been fit off/terminated
de5de242-c019-5565-86ea-1328a352470b | tickbox | Fit Off - Identification - Ensure cable is appropriately identified, post termination
31b79b44-8519-5f7d-a04b-f23fbf0d90db | tickbox | Final Check - All fit off complete, ready for switchboard termination
9b6c2e31-0205-46f8-9f93-5bc4d6a1213c | section | Inspection 30
53b825d4-cf12-410b-8923-ba62141c1e3d | checkpoint | Has all information been recorded and checks completed?
fa15cdfa-68fd-5491-8160-158784cf1d5c | textbox | Circuit ID
f5eba07c-5bac-5ced-b8d1-0d7933cbdf8e | textbox | Number of Points
dcb7c225-013c-50d5-a399-205d27bb8d6a | tickbox | Fit Off - Visual Check - All points have been fit off/terminated
a5b4a476-b20b-5938-9fc2-780d51b19a2e | tickbox | Fit Off - Identification - Ensure cable is appropriately identified, post termination
ec465e4a-cace-5480-b57d-47c4deae3ec5 | tickbox | Final Check - All fit off complete, ready for switchboard termination
14d278d2-f7ee-4c7b-a467-596ec83159d1 | section | Inspection 31
ca255747-e077-4ddd-bd59-00e90fa8ec21 | checkpoint | Has all information been recorded and checks completed?
a01e7614-05c5-5085-809d-dd048d337131 | textbox | Circuit ID
d3df5a95-fa50-50e3-a469-c6ccb5c2d7e2 | textbox | Number of Points
f0b4d7c3-f883-5f68-bb9d-ae976ad7f895 | tickbox | Fit Off - Visual Check - All points have been fit off/terminated
9d989dd3-80dd-5985-a9ac-17a04e6ddadb | tickbox | Fit Off - Identification - Ensure cable is appropriately identified, post termination
744a4dd2-2579-5505-9a5d-08c0aaa1bcfa | tickbox | Final Check - All fit off complete, ready for switchboard termination
77da0612-ad04-48e3-a088-6244ea67c7aa | section | Inspection 32
881f9d25-570e-4e54-ab51-609e08cd03e2 | checkpoint | Has all information been recorded and checks completed?
b5cafcd3-1e7a-5e22-9290-fccacfe7092c | textbox | Circuit ID
50c492e8-2bba-551e-8f9c-bcf2d58fb582 | textbox | Number of Points
debd1b13-d15e-5372-ac65-46648f942817 | tickbox | Fit Off - Visual Check - All points have been fit off/terminated
39cec632-a18d-5cb0-8d71-6fb67615a5b7 | tickbox | Fit Off - Identification - Ensure cable is appropriately identified, post termination
94ae6f2b-7c71-5f26-b07f-91792f9a819b | tickbox | Final Check - All fit off complete, ready for switchboard termination
0ff8d627-6ac1-4968-bcf9-6ca38138df3c | section | Inspection 33
2a8fed0f-8fda-4a43-9b08-2c1d47f61eb4 | checkpoint | Has all information been recorded and checks completed?
51010d30-5322-5fc9-83a5-820aa8bffca0 | textbox | Circuit ID
c3a48a36-eb33-5f1c-8a98-b6bec0c357e7 | textbox | Number of Points
883031c0-2ce7-5e3b-b87f-6f8efdf6106f | tickbox | Fit Off - Visual Check - All points have been fit off/terminated
01a0bd64-2e49-5979-9d16-3f7a908d841c | tickbox | Fit Off - Identification - Ensure cable is appropriately identified, post termination
4034dd10-59df-59b7-a586-f5ba20f78871 | tickbox | Final Check - All fit off complete, ready for switchboard termination
587199ca-c922-45ee-aa31-84cb751b1016 | section | Inspection 34
f8c84e96-db21-4d4e-9c79-a26446203cfe | checkpoint | Has all information been recorded and checks completed?
48866fdd-2c1d-5a14-8bda-d8ffe936a1da | textbox | Circuit ID
c14e06b3-a601-5c56-8a56-6153141e8148 | textbox | Number of Points
eb972739-fa0e-5380-994f-df88d2bc12a7 | tickbox | Fit Off - Visual Check - All points have been fit off/terminated
7a2bf0a3-93a3-58e9-9cdf-a6e73c0b68e8 | tickbox | Fit Off - Identification - Ensure cable is appropriately identified, post termination
2751cef9-49a2-597e-be9b-8af572c42e4a | tickbox | Final Check - All fit off complete, ready for switchboard termination
cfbb19b7-89fd-4eab-b0e7-9e312185076b | section | Inspection 35
bceea66d-769b-415e-aba9-185e781b32bd | checkpoint | Has all information been recorded and checks completed?
8c2c7f04-baba-5e29-be57-3804d9cd02e5 | textbox | Circuit ID
c12778f2-c47f-540e-be0b-97e97fc047f3 | textbox | Number of Points
79889ff0-e3f0-5cb5-ad7f-6cdef2d5c1c8 | tickbox | Fit Off - Visual Check - All points have been fit off/terminated
9c8b3f93-f904-5e46-a92f-49724f59b3a9 | tickbox | Fit Off - Identification - Ensure cable is appropriately identified, post termination
2db72132-f09a-58bc-9a9b-7603f7210311 | tickbox | Final Check - All fit off complete, ready for switchboard termination
8b101fd5-4d23-4a96-a25b-8f3b10a808a3 | section | Inspection 36
84c5d162-201b-4ac6-a23b-e1be52e5819b | checkpoint | Has all information been recorded and checks completed?
a1c1864e-abb2-5784-811b-08b70c5540fa | textbox | Circuit ID
0827c90c-a632-5d71-b646-57edc4302f73 | textbox | Number of Points
04d1ac68-558d-5316-8889-7d92a09ae09b | tickbox | Fit Off - Visual Check - All points have been fit off/terminated
ca33ed19-b797-54be-b74f-f14d3dc57f4f | tickbox | Fit Off - Identification - Ensure cable is appropriately identified, post termination
3dfa8cda-d55b-5e02-a359-c24fede08d9c | tickbox | Final Check - All fit off complete, ready for switchboard termination
ec7858fb-fb79-42a2-a361-cff5c0e79cf0 | section | Inspection 37
004c5ae7-6703-403f-a214-6a7d9ce8c925 | checkpoint | Has all information been recorded and checks completed?
68cd8cd0-53a7-5039-ae68-b4ae7733ab69 | textbox | Circuit ID
bbc8e1a6-aaac-5722-a819-7f6cab7c0399 | textbox | Number of Points
72427bd7-cbd9-5873-8c68-fef9b47c3b02 | tickbox | Fit Off - Visual Check - All points have been fit off/terminated
e62cbd55-4308-5397-9051-3cf4372b75ce | tickbox | Fit Off - Identification - Ensure cable is appropriately identified, post termination
b1fa91bf-0f27-581d-9b69-1c9f4318a144 | tickbox | Final Check - All fit off complete, ready for switchboard termination
655daa98-5868-4735-8d8a-47576d7461a0 | section | Inspection 38
f2003ffd-369d-4888-95ea-50b6d499af91 | checkpoint | Has all information been recorded and checks completed?
e30d125d-de35-55d0-aad9-086d889f07bb | textbox | Circuit ID
4cf754ce-78af-5f59-8229-503df49f2404 | textbox | Number of Points
5697b6e9-ae2b-58c1-a682-41f1c7122020 | tickbox | Fit Off - Visual Check - All points have been fit off/terminated
ec3b8a44-49fc-5317-b6a6-7f7087b64c2c | tickbox | Fit Off - Identification - Ensure cable is appropriately identified, post termination
77568091-cfd9-54ab-9781-98e8f350ef1f | tickbox | Final Check - All fit off complete, ready for switchboard termination
649e38b2-8189-4792-a226-78535e3285c3 | section | Inspection 39
290bdf00-f17a-4ce8-8912-34be5ee4a6d4 | checkpoint | Has all information been recorded and checks completed?
7e73a8db-93c5-51bf-9aff-1244e9074274 | textbox | Circuit ID
bbb28de6-b827-59ea-9b48-08450d8240b6 | textbox | Number of Points
50452ce4-7002-55e6-90c4-653f60ff608c | tickbox | Fit Off - Visual Check - All points have been fit off/terminated
86aceb7f-c0a9-5984-bced-4ec323dd5d62 | tickbox | Fit Off - Identification - Ensure cable is appropriately identified, post termination
13632e20-3f64-5d0e-a594-475bbda89084 | tickbox | Final Check - All fit off complete, ready for switchboard termination
fab4db5e-3dc9-4e05-ab7b-036585cf690b | section | Inspection 40
314c36f9-78a5-45cd-92d8-aea203021352 | checkpoint | Has all information been recorded and checks completed?
b17dc9cd-5d1d-5f2f-8d6e-759bd4a9c1ce | textbox | Circuit ID
5fe43832-3197-5009-a4a7-52c6381769fc | textbox | Number of Points
8e98a30c-14c6-5f29-a86d-ce02e062e7d7 | tickbox | Fit Off - Visual Check - All points have been fit off/terminated
0a217155-4b12-5260-8ba9-a1330b780b45 | tickbox | Fit Off - Identification - Ensure cable is appropriately identified, post termination
aa981fde-7dc0-59e7-84cc-344dc29ca26a | tickbox | Final Check - All fit off complete, ready for switchboard termination
164f5a6f-970c-4404-906d-697629ab3db1 | section | Inspection 41
a1a98ecc-6ec6-45b2-96e3-87116bed587a | checkpoint | Has all information been recorded and checks completed?
80a8046c-8082-59e2-a5b9-f2a7627a279a | textbox | Circuit ID
f9a51691-5acf-56ee-b685-6d9b02f0d0c7 | textbox | Number of Points
31ba972c-216b-58ac-962a-8aa07758d292 | tickbox | Fit Off - Visual Check - All points have been fit off/terminated
4248637d-70a1-5680-8082-1a693e418a18 | tickbox | Fit Off - Identification - Ensure cable is appropriately identified, post termination
188c80ac-f5f4-514f-afc7-d3aa651d1c4a | tickbox | Final Check - All fit off complete, ready for switchboard termination
b028c716-beb8-4f91-a5ff-4ecb0d7a24b1 | section | Inspection 42
bb851f4d-782a-457f-82d5-7d363beaf20e | checkpoint | Has all information been recorded and checks completed?
7fb38979-b084-59c9-baff-e8f45806c5cf | textbox | Circuit ID
e83d972d-a279-5a3b-b2a3-8bda4d9eb41a | textbox | Number of Points
9701c091-1aad-532c-a74b-674271b952aa | tickbox | Fit Off - Visual Check - All points have been fit off/terminated
5a9f5b14-071c-574d-bb1e-7159f43b65bc | tickbox | Fit Off - Identification - Ensure cable is appropriately identified, post termination
6f9e509f-7601-52d4-8af1-dd86d3246ccc | tickbox | Final Check - All fit off complete, ready for switchboard termination
56aded15-3fe8-423a-bdc4-0ccdfced0b36 | section | Inspection 43
7818b6f3-f727-44a8-910e-94688f655a7c | checkpoint | Has all information been recorded and checks completed?
d6b502b4-154a-5f40-8e70-642043c5933b | textbox | Circuit ID
c47888ae-31e9-50c1-bd4b-4b44b8684f18 | textbox | Number of Points
03ce917b-3e88-5b16-807e-febf8463f3c0 | tickbox | Fit Off - Visual Check - All points have been fit off/terminated
d82b7e48-5a61-5572-98e6-097a642ba486 | tickbox | Fit Off - Identification - Ensure cable is appropriately identified, post termination
7a8aac43-113d-506a-b5a5-784db85a03e3 | tickbox | Final Check - All fit off complete, ready for switchboard termination
1fce84d9-609f-4779-9b15-788fa1a0c778 | section | Inspection 44
a7e053f4-580d-47e6-9b1f-b2cd35fe0c14 | checkpoint | Has all information been recorded and checks completed?
e249dd9d-d346-5ede-a1db-fdb65cafe54f | textbox | Circuit ID
46969f31-3074-5daa-ade6-803d84ada9a0 | textbox | Number of Points
ca007c5b-6c25-5609-a90f-498cc011cdba | tickbox | Fit Off - Visual Check - All points have been fit off/terminated
51642ed7-48f4-5602-8001-8929a63c3a00 | tickbox | Fit Off - Identification - Ensure cable is appropriately identified, post termination
4f2c84c6-ac54-5f41-8917-3bc29a3c5888 | tickbox | Final Check - All fit off complete, ready for switchboard termination
3db33c10-2e0a-4f90-9b31-7f69d2c6d8ee | section | Inspection 45
87c66d59-1b44-4a6f-bc9b-2bfa58b2c207 | checkpoint | Has all information been recorded and checks completed?
fb694474-3219-52fd-91ac-5c4147f411b3 | textbox | Circuit ID
b9998ed4-9010-5ef3-8b5e-41d98ab7ffc5 | textbox | Number of Points
ecab98db-f623-508e-9ff3-0956e40c041f | tickbox | Fit Off - Visual Check - All points have been fit off/terminated
39d420fe-4f94-560a-925e-5d1067cfe8bf | tickbox | Fit Off - Identification - Ensure cable is appropriately identified, post termination
73c91868-4c94-5dd8-b860-80f69f8ed4b5 | tickbox | Final Check - All fit off complete, ready for switchboard termination
e523d490-5ef3-4f99-88cc-a3476b016bd5 | section | Inspection 46
e40cf7d1-de88-4dec-bf72-b6790e8b6dc8 | checkpoint | Has all information been recorded and checks completed?
2416457a-5061-580f-b159-7c658f246f82 | textbox | Circuit ID
ec6dbcd5-6a0a-5224-a7b7-88cf7b9bd1d7 | textbox | Number of Points
06174a3a-5c8c-5b82-9321-bd2aa8196d99 | tickbox | Fit Off - Visual Check - All points have been fit off/terminated
09287797-a0c1-574c-8731-fc12957ff5b5 | tickbox | Fit Off - Identification - Ensure cable is appropriately identified, post termination
30c09031-455d-5ef3-9f97-ddd4d005eacf | tickbox | Final Check - All fit off complete, ready for switchboard termination
567e79be-eafa-4602-903c-e3969e556c1c | section | Inspection 47
e4bac3a6-d3d5-47d4-a40e-195b53e0cff5 | checkpoint | Has all information been recorded and checks completed?
d34c68f3-d603-5eb8-9e28-81670155580c | textbox | Circuit ID
52e9d1ea-62ae-57c7-9648-a6a021d48b3f | textbox | Number of Points
91a45941-dccb-53b3-afc3-d5ebb4f22002 | tickbox | Fit Off - Visual Check - All points have been fit off/terminated
64755132-fa5f-51da-9551-3bb6601c84af | tickbox | Fit Off - Identification - Ensure cable is appropriately identified, post termination
d1ea3cf6-1e48-5051-b1c3-7e7da9de1856 | tickbox | Final Check - All fit off complete, ready for switchboard termination
0dbe2c32-9a0f-42f7-939c-45199c21e28d | section | Inspection 48
2f2df311-892a-4fbf-b245-e6bf4f317be3 | checkpoint | Has all information been recorded and checks completed?
45a308f9-0745-5690-89fd-4052fe9f5329 | textbox | Circuit ID
ca21aece-7235-5da6-8282-6648312488c7 | textbox | Number of Points
0886205b-5292-57fd-99f9-484d2249f7f6 | tickbox | Fit Off - Visual Check - All points have been fit off/terminated
a3470a2c-f5d8-5358-92ba-dbbbad232ca5 | tickbox | Fit Off - Identification - Ensure cable is appropriately identified, post termination
0df8f409-bba6-53fd-9a0b-ea0a628753bf | tickbox | Final Check - All fit off complete, ready for switchboard termination
7284d55d-8527-4edf-a1ff-c0b0d6375110 | section | Inspection 49
499baa4e-1214-40a7-8489-f6f8e5dea427 | checkpoint | Has all information been recorded and checks completed?
afbc0131-7109-5c49-b4e3-f4cabe7cd7aa | textbox | Circuit ID
03825edf-6942-5737-80ca-38454a195ead | textbox | Number of Points
1569bed7-a3e5-58ce-899f-d45e98349d8a | tickbox | Fit Off - Visual Check - All points have been fit off/terminated
116b7011-d979-581a-995a-d7be8222a3bd | tickbox | Fit Off - Identification - Ensure cable is appropriately identified, post termination
05a667d4-524f-5b2e-8dca-efa895cefe57 | tickbox | Final Check - All fit off complete, ready for switchboard termination
5498a5a3-1380-4840-a570-1691b724fc4f | section | Inspection 50
6065ecca-82f0-4f52-b067-cf3e99395474 | checkpoint | Has all information been recorded and checks completed?
a70319be-eeb6-54a9-9ed3-09e5dd507439 | textbox | Circuit ID
fbfa26fd-7a67-5289-b2f5-109a8de973e3 | textbox | Number of Points
d3bfb429-4b64-52b1-819f-af2f1999a5f7 | tickbox | Fit Off - Visual Check - All points have been fit off/terminated
224ecf0e-a2e9-5b19-8984-00fefc350f80 | tickbox | Fit Off - Identification - Ensure cable is appropriately identified, post termination
863a176a-55fe-5b29-835a-0f7d13163988 | tickbox | Final Check - All fit off complete, ready for switchboard termination
f82718dc-a544-47ff-8232-f3d630cd76b8 | section | Inspection 51
eb96d8bb-5dff-47d7-ba19-3f0ce7465911 | checkpoint | Has all information been recorded and checks completed?
5b4d4853-1f2b-5e4e-89df-da8d02501bf0 | textbox | Circuit ID
128c89fc-719c-559b-95d2-78984acafd95 | textbox | Number of Points
2786c1b8-add5-52c9-b8d9-3d66260a1d63 | tickbox | Fit Off - Visual Check - All points have been fit off/terminated
ab8e7bee-5623-5bc3-b44a-cdf9254812bc | tickbox | Fit Off - Identification - Ensure cable is appropriately identified, post termination
50bf8d17-4dc2-5270-9d76-259be8ce8a17 | tickbox | Final Check - All fit off complete, ready for switchboard termination
3e386e92-0835-488d-b402-6cd950133f76 | section | Inspection 52
4817debe-b875-4db6-a98a-9313f4f52ab1 | checkpoint | Has all information been recorded and checks completed?
67da47cc-f52a-5c36-82c9-79c209591e3f | textbox | Circuit ID
f7c6dc63-491d-5487-adf9-6421419646ea | textbox | Number of Points
dc71a454-3bd7-509e-b38f-9ebff55e4c2f | tickbox | Fit Off - Visual Check - All points have been fit off/terminated
5f491a76-fc48-5423-8362-155e830e04ff | tickbox | Fit Off - Identification - Ensure cable is appropriately identified, post termination
07482040-1b65-57cd-acdd-c7a1cd304915 | tickbox | Final Check - All fit off complete, ready for switchboard termination
a6bee37d-070d-4e23-a21e-e05f1d6d41ee | section | Inspection 53
02c4fbc5-047c-44c2-a577-db7703c37fad | checkpoint | Has all information been recorded and checks completed?
5c1b36ac-a24f-50f4-8855-591f6ef130e3 | textbox | Circuit ID
56c6699c-2dc7-5f7a-9f7c-482727eb7f73 | textbox | Number of Points
854cd5c1-ae10-5190-945a-b7de4f3c8413 | tickbox | Fit Off - Visual Check - All points have been fit off/terminated
8e596e2d-e615-54d6-9f19-92a860186917 | tickbox | Fit Off - Identification - Ensure cable is appropriately identified, post termination
86f93ca6-6c96-554e-93da-046a38e768e6 | tickbox | Final Check - All fit off complete, ready for switchboard termination
7a296abf-cccf-446b-b1cb-312ab2e264cc | section | Inspection 54
77779589-0931-4edc-ace2-d28b7a4865d7 | checkpoint | Has all information been recorded and checks completed?
3d322fb1-54e4-5ad3-bf1c-e5013af28074 | textbox | Circuit ID
ad56a985-6104-52fd-adf1-1e8ee8edec1f | textbox | Number of Points
21cc8799-b86e-500c-a66d-1bd135c6609a | tickbox | Fit Off - Visual Check - All points have been fit off/terminated
0ba4ddac-fc43-5ba8-874b-41a622834aa0 | tickbox | Fit Off - Identification - Ensure cable is appropriately identified, post termination
7b95f81d-3dd7-52d7-83b7-e6f5de44e207 | tickbox | Final Check - All fit off complete, ready for switchboard termination
9f194633-2ba2-4434-8b36-936702f54632 | section | Inspection 55
1991b60a-fe76-41ce-b8b3-b77028ea5e4b | checkpoint | Has all information been recorded and checks completed?
03fbd50d-e0ec-5656-aeab-208a8b85dc5f | textbox | Circuit ID
11c6cd35-5897-5906-a42a-463f63d1a509 | textbox | Number of Points
6257d475-abfd-5bd9-bb8d-33d273b6d909 | tickbox | Fit Off - Visual Check - All points have been fit off/terminated
27a701ff-fb42-5a1b-a558-2ada8084e736 | tickbox | Fit Off - Identification - Ensure cable is appropriately identified, post termination
232815b7-840b-5021-a147-55431a7dd612 | tickbox | Final Check - All fit off complete, ready for switchboard termination
9b920eb9-035c-48d6-95f7-b3b27a26de5a | section | Inspection 56
4e409ffc-6166-472d-98a2-14d0cbadf575 | checkpoint | Has all information been recorded and checks completed?
d083abe4-faec-5aee-82ff-f5c20b33ba30 | textbox | Circuit ID
76baed91-cb2d-58dc-be22-38bf3c239d48 | textbox | Number of Points
28566ccd-6b9d-546f-9793-ea42d943e265 | tickbox | Fit Off - Visual Check - All points have been fit off/terminated
1cb7698f-94fd-5f65-86aa-c1e3be60406d | tickbox | Fit Off - Identification - Ensure cable is appropriately identified, post termination
59d59821-4cf2-5177-b9e8-1589d979826b | tickbox | Final Check - All fit off complete, ready for switchboard termination
527bfa9e-b693-4142-86d7-137f7816c164 | section | Inspection 57
0b9a72fd-2bef-4e15-9936-c879a29840af | checkpoint | Has all information been recorded and checks completed?
53713c0a-1adb-54df-b576-42ac0d3e720c | textbox | Circuit ID
c2a35ad1-f510-570a-8d77-2a4c3c52ef93 | textbox | Number of Points
cedd670f-8dcf-5896-b89d-5cc3783dc6f7 | tickbox | Fit Off - Visual Check - All points have been fit off/terminated
b9b1b46c-d6f2-5fb0-9315-1a1aeb3238be | tickbox | Fit Off - Identification - Ensure cable is appropriately identified, post termination
6e81f1cc-9164-5aa4-8e0f-a4062e46cb5d | tickbox | Final Check - All fit off complete, ready for switchboard termination
0ab4d519-8b25-49bd-a4c9-b779fe92304a | section | Inspection 58
437a148e-e000-492e-a9c4-cd910d8c9c89 | checkpoint | Has all information been recorded and checks completed?
7e0b3512-e981-5fe9-97f7-b3c5498a0ae9 | textbox | Circuit ID
36f133ca-c787-5934-a762-9bf845295c1a | textbox | Number of Points
36a231ac-f4a2-5b1a-891d-2afb4911edbd | tickbox | Fit Off - Visual Check - All points have been fit off/terminated
4319e1d8-6393-53e9-bf59-6386e9228dc9 | tickbox | Fit Off - Identification - Ensure cable is appropriately identified, post termination
d667a382-3324-5ae5-8e7a-af8d0bfb23c3 | tickbox | Final Check - All fit off complete, ready for switchboard termination
ab3eef75-1c66-4b14-a3ba-e1aa791b084a | section | Inspection 59
c9966362-fc78-4ac3-a343-3754d8f53446 | checkpoint | Has all information been recorded and checks completed?
7067cc69-8a0b-55f4-9fa4-a58b6a711f12 | textbox | Circuit ID
ff7d14a5-4d7f-593a-b88e-387340ca6160 | textbox | Number of Points
df5d2cce-7d0d-595e-ad8b-f046551ed1f6 | tickbox | Fit Off - Visual Check - All points have been fit off/terminated
82ca64e1-170f-5328-aee0-96ea48eb4d24 | tickbox | Fit Off - Identification - Ensure cable is appropriately identified, post termination
c80f916a-ceea-59d3-a82c-d5e7d4270f18 | tickbox | Final Check - All fit off complete, ready for switchboard termination
d750f73c-3f88-4ef7-a7e0-ec839d596328 | section | Inspection 60
67d91e71-4236-4893-900c-d816e597d3da | checkpoint | Has all information been recorded and checks completed?
c08eaa67-5e41-57ad-b716-fcb10ace2513 | textbox | Circuit ID
8941e364-963a-56e8-8124-2145ebcc5e60 | textbox | Number of Points
a427000c-dc03-59b2-8fa7-576e3a6b42f8 | tickbox | Fit Off - Visual Check - All points have been fit off/terminated
113c308b-07ad-538e-93e6-5c11f6a18161 | tickbox | Fit Off - Identification - Ensure cable is appropriately identified, post termination
0daf8b26-fafe-561f-aa8d-7b62b1c42a18 | tickbox | Final Check - All fit off complete, ready for switchboard termination
63be9f3f-3d1d-4530-ad7f-91bdaa495a86 | section | Inspection 61
0c74bb4d-b534-4941-ac01-3cb150764a1a | checkpoint | Has all information been recorded and checks completed?
040dabfc-eb0d-5dee-91d4-38fa67df18e5 | textbox | Circuit ID
28470f9f-ba5d-5349-94b4-7014cdb463e6 | textbox | Number of Points
7a5f7bde-544a-5bfb-8ff9-ec41804d6fca | tickbox | Fit Off - Visual Check - All points have been fit off/terminated
5d944450-ebe7-569d-9d50-1c497b0e6950 | tickbox | Fit Off - Identification - Ensure cable is appropriately identified, post termination
1400d85c-8afa-550a-95d7-6e7384e4323d | tickbox | Final Check - All fit off complete, ready for switchboard termination
2fbbd2cd-4f95-4145-9bad-38f1c07b813f | section | Inspection 62
b3460bbf-4d4b-4057-a3bc-a24bf64dd741 | checkpoint | Has all information been recorded and checks completed?
f332d312-9d84-5bcc-b94f-33d7d0a4b8cf | textbox | Circuit ID
ff67cf42-317a-5868-bea9-b6b9e136ae56 | textbox | Number of Points
8ff1cff8-f88f-571a-a377-b9fcac55f7b2 | tickbox | Fit Off - Visual Check - All points have been fit off/terminated
d35f3ce2-53bb-5822-afb0-e3d874f6b0d9 | tickbox | Fit Off - Identification - Ensure cable is appropriately identified, post termination
91d55fdb-173e-5643-ae7f-005ff159963a | tickbox | Final Check - All fit off complete, ready for switchboard termination
fc94413b-40b5-4371-a8fa-898e4933504d | section | Inspection 63
8c1f497c-47dd-4ad7-b43f-f221988f9aa1 | checkpoint | Has all information been recorded and checks completed?
311376a9-6e63-5739-9a43-42d4ad39ad2c | textbox | Circuit ID
d7e7ac9f-5672-5d1f-957d-b950e932d2cc | textbox | Number of Points
f197b8ef-8af6-58af-82ca-38512e4d6bbc | tickbox | Fit Off - Visual Check - All points have been fit off/terminated
61a2e25f-085b-562b-9bb3-6e8e162543e9 | tickbox | Fit Off - Identification - Ensure cable is appropriately identified, post termination
bbb61ea2-a9cc-5e2a-aea5-3d769514003a | tickbox | Final Check - All fit off complete, ready for switchboard termination
472796c7-10e6-4539-801e-f90d33943c98 | section | Inspection 64
d6cd41ad-56c5-4d6a-b287-d906afac8f7f | checkpoint | Has all information been recorded and checks completed?
98ec4e52-026d-5681-b1a7-7b02c9b8e2f4 | textbox | Circuit ID
3a87fdbb-3ecc-5f74-9696-8463859dafba | textbox | Number of Points
d1a4ad79-b45f-55a0-9944-99be1d01ab23 | tickbox | Fit Off - Visual Check - All points have been fit off/terminated
5ab265e3-2e18-5acc-9df1-c7eb742aa681 | tickbox | Fit Off - Identification - Ensure cable is appropriately identified, post termination
c72efbbb-0b89-5686-b1d3-e1ccff2067a1 | tickbox | Final Check - All fit off complete, ready for switchboard termination
8c179f9d-c82a-4c53-a72e-b0cd198e8bb4 | section | Inspection 65
d00b3d7e-de17-45a2-a29e-0037609de74f | checkpoint | Has all information been recorded and checks completed?
d390b32c-8dd2-56d0-b48d-9b156575671c | textbox | Circuit ID
c3d1dfa1-b82f-5d2a-9f49-f14281788b7e | textbox | Number of Points
df8a5920-e781-5c20-b8c1-8133c70071c4 | tickbox | Fit Off - Visual Check - All points have been fit off/terminated
282ab739-e76d-583e-a17a-60914c454297 | tickbox | Fit Off - Identification - Ensure cable is appropriately identified, post termination
25cd69eb-c375-5003-86e7-0df645c42126 | tickbox | Final Check - All fit off complete, ready for switchboard termination
cfb7d041-03a7-4109-9fa0-7e69bfba6114 | section | Inspection 66
07bec211-d92e-4e20-951d-4d6abf4077e5 | checkpoint | Has all information been recorded and checks completed?
ae1f6ebc-563b-537b-ab9c-75d364854b33 | textbox | Circuit ID
670e2717-2604-5d0f-8b46-e5df5b1fa6a8 | textbox | Number of Points
43f3080b-e183-5fea-bfa6-e814b7e6565c | tickbox | Fit Off - Visual Check - All points have been fit off/terminated
2df3ca95-b3bf-5b18-9bbb-1bfd41fd3bf6 | tickbox | Fit Off - Identification - Ensure cable is appropriately identified, post termination
28f98a15-5cde-51bf-a444-83d5c3e3240d | tickbox | Final Check - All fit off complete, ready for switchboard termination
dabc01c2-ee6a-4a0b-8a68-fd32652a5c1e | section | Inspection 67
fd6c5647-9faf-488c-8a7d-b45a9868ba12 | checkpoint | Has all information been recorded and checks completed?
62405c99-f5d0-54fd-9406-9cdc6288e404 | textbox | Circuit ID
76b35412-442b-5b59-8402-7de4cba75223 | textbox | Number of Points
197c4a48-bcc3-5707-8242-9d97610b40e0 | tickbox | Fit Off - Visual Check - All points have been fit off/terminated
1642a04c-9d69-5c1e-b19d-82256f4861a0 | tickbox | Fit Off - Identification - Ensure cable is appropriately identified, post termination
4ffd9343-343e-59ca-87b4-671d6f3be916 | tickbox | Final Check - All fit off complete, ready for switchboard termination
3c13e96f-af8f-4937-9e0c-8dd77f36e066 | section | Inspection 68
8f26bdcf-46ea-43ae-82ce-94f94f001b67 | checkpoint | Has all information been recorded and checks completed?
f0531771-3461-5b6c-98b2-3637b2adc381 | textbox | Circuit ID
ef0f89ec-a74b-5c70-99c2-f65a2aeaf04a | textbox | Number of Points
41057693-5aff-54ce-a510-33f5ab0c1fdb | tickbox | Fit Off - Visual Check - All points have been fit off/terminated
d753ca00-1adc-5f43-9b68-2f3f957cc25e | tickbox | Fit Off - Identification - Ensure cable is appropriately identified, post termination
06e41bcb-aab5-524d-a34d-573bb1a7da32 | tickbox | Final Check - All fit off complete, ready for switchboard termination
4e05d466-eb12-4937-b569-0e0a539da2ca | section | Inspection 69
e52e42c0-c93e-44af-aff4-36bf62ebca72 | checkpoint | Has all information been recorded and checks completed?
6b590a34-7a13-5c23-9389-999563403964 | textbox | Circuit ID
8b4012c1-fea6-5619-bde6-812150ee6671 | textbox | Number of Points
cb47b7ce-63f6-55c1-b398-dd14d58fd335 | tickbox | Fit Off - Visual Check - All points have been fit off/terminated
3696a167-0388-5790-829a-4642f09777de | tickbox | Fit Off - Identification - Ensure cable is appropriately identified, post termination
c8bd6ad2-9bce-5bbf-999a-797b012987ef | tickbox | Final Check - All fit off complete, ready for switchboard termination
f7258830-1297-4f7d-be2f-140c51c83c77 | section | Inspection 70
7d0399db-0bbf-4fab-9543-3f3cec625a2f | checkpoint | Has all information been recorded and checks completed?
1d4d65c3-d331-599d-90d2-cef20fdef3f4 | textbox | Circuit ID
83d49af3-196b-541a-a8dc-51b6c2b3c8bf | textbox | Number of Points
bcb737c7-90d7-5c40-b261-0fe3a84ff1bf | tickbox | Fit Off - Visual Check - All points have been fit off/terminated
0159c605-7820-5cd0-9796-f9dff174a087 | tickbox | Fit Off - Identification - Ensure cable is appropriately identified, post termination
7be6e3cb-6748-5894-8f72-6cb29c675971 | tickbox | Final Check - All fit off complete, ready for switchboard termination
c42e6a25-fa41-44cb-a9cd-df40e04f0db5 | section | Inspection 71
b16cf713-e0e0-44f5-998d-a17fc6d790d7 | checkpoint | Has all information been recorded and checks completed?
ff8146bb-3c18-5244-91c1-06a8e0f1878c | textbox | Circuit ID
47ba7cd1-b215-59b3-9883-eda1f57ba93b | textbox | Number of Points
3f416d93-8b3a-5232-9be8-54803f7e420a | tickbox | Fit Off - Visual Check - All points have been fit off/terminated
0dc8ac5a-755f-53d2-bfaf-da24a2e7a1bd | tickbox | Fit Off - Identification - Ensure cable is appropriately identified, post termination
69207db4-fbdd-5206-82e8-374d6db5cd47 | tickbox | Final Check - All fit off complete, ready for switchboard termination
789fdfb6-0d81-4aba-901d-8c3969ef3eba | section | Inspection 72
41985325-2b90-48c5-adfc-91a25044ea98 | checkpoint | Has all information been recorded and checks completed?
b445efb8-f6b2-5906-b72d-3c1189b73462 | textbox | Circuit ID
77131657-c1d1-5851-b2e1-a0aaf9a3674d | textbox | Number of Points
52d072f8-5b60-5913-9ceb-ec939db98206 | tickbox | Fit Off - Visual Check - All points have been fit off/terminated
35036b4c-c005-569f-b9e6-cead7e5e752d | tickbox | Fit Off - Identification - Ensure cable is appropriately identified, post termination
85e356eb-5f81-51be-8ec1-6ec3be309d8b | tickbox | Final Check - All fit off complete, ready for switchboard termination
3e52c2f1-849b-4595-9974-1a5ec77686d3 | checklist | QA_TEM_058_Construction Wiring Checklist |  | Construction Wiring Checklist
c16de3ee-6ed3-438c-af7f-f96e7f5fd651 | section | Details
1ae07f24-998f-49bf-b16b-7512dbbbfc28 | checkpoint | AS/NZS 3012:2019 - Construction Wiring Checklist
b665abd7-b4a1-5f43-95be-b21f4c4a69a1 | textbox | Building # / Area / Distribution Board:
4fb1454b-d020-5b0f-a33e-50c2a39285e9 | date | Date:
f5205377-7301-4ec6-8511-6f00517e7e4d | signoff | Signature:
52afd171-3c73-4dad-a1f1-5664378773c3 | checkpoint | 2.3.1.1 - Switchboard is legibly and indelibly marked to identify the source of supply from which it originates
1ec621e7-a638-4d64-bc4b-5c3882576c7d | checkpoint | 2.3.1.1 - The switchboard shall be readily accessible and protected from damage
7b83aa65-88c8-49d4-8d27-af9669e43e45 | checkpoint | 2.3.1.2 - The switchboard shall be positioned in a manner that eliminates the need for leads to be run between levels
13df2052-4ef8-41c9-8fd5-fbeedf2ade70 | checkpoint | 2.3.2.1 (a & b) - The switchboard shall be of robust construction with a minimum IP 23 rating
0a19aea0-bc3a-415f-ab5a-0f035df3592e | checkpoint | 2.3.2.1 (c) - Live parts shall be eﬀectively protected at all times against contact by personnel operating equipment located on the switchboard, including the connection or disconnection of plugs to socket-outlets. (All penetrations MUST be closed oﬀ, with propriety fittings, i.e. bungs & lock rings for unused holes in the bottom of the board, pole fillers and all covers to outlets).
2bcef0cb-8f45-47c1-a77e-a91f46771ce7 | checkpoint | 2.3.2.1 (d) - An insulated tie bar shall be fitted for extension leads to prevent strain on socket/outlets.
0fca0a06-d298-48e5-ad90-ea2d9961f22f | checkpoint | 2.3.2.1 (e) (i) - The door or lid shall require the use of tool for removal.
571a0550-3cf7-4c1e-9ea0-60119e530bfd | checkpoint | 2.3.2.1 (e) (ii) - The door or lid shall be fitted with a facility for locking.
0d6d8557-08eb-4ef3-a902-883524aac05b | checkpoint | 2.3.2.1 (e) (iii) - The door or lid shall be fitted with means of retention in the open position.
d685f984-8237-4e2a-add4-6959a417754c | checkpoint | 2.3.2.1 (e) (iv) - The door or lid shall not damage leads and allow the safe entry of leads.
e8ffa835-65eb-4c91-bcaa-567d25d418cb | checkpoint | 2.3.2.1 (e) (v) - A clearly visible and legible sign shall be fixed on the external surface. KEEP CLOSED - RUN ALL LEADS THROUGH BOTTOM.
6d74c2a5-8533-4751-a1e7-85a27a4cfbb1 | checkpoint | 2.3.2.1 (f) - Where there is more than one switchboard on the site, markings shall distinguish one board from another. (by means of numbers, letters or both)
3e3290fa-4166-40c1-b760-748c7c5ce8dd | checkpoint | 2.3.2.1 (g) - Switchboards shall be marked in accordance with appendix C to indicate presence of live parts.
8d2c42e7-f2e7-45ff-b7e4-2c8f98ee1177 | checkpoint-no-value | NOTE: Locking covers required for CB's and RCD's, but not isolation switches - this is generally a state or client based requirement aimed at controlling the resetting of breakers and RCD's
138567cd-8b4b-48a4-93d7-3d793a0b63c4 | checkpoint | 2.3.3 - Switchboards SHALL be securely fixed in position, attached to a pole, post, wall, floor. (if it is not fixed down for any reason the board should not be in service)
c1bfc726-46b6-4d67-9b7d-8496701ec5c9 | checkpoint | 2.3.5 - At each switchboard, a fixed secure and stable means shall be provided to support cables entering switchboards e.g. cross arm covered in non-conductive material.
a461e087-db6f-4147-b242-53b47fd075e0 | checkpoint | 2.4.1 - Each switchboard SHALL be provided with one isolation switch marked in accordance with clause 2.4.3. This switch shall interrupt supply to all downstream circuits including outlets mounted on the switchboard.
fc93c05f-d1ce-444d-9958-0a3a3ad574f2 | checkpoint | 2.4.2 - Isolating switches SHALL be lockable or located within a lockable enclosure
fcbeb326-9ef1-4309-9999-bedaa792673b | checkpoint | 2.4.3 (a) - All isolating switched shall be marked - MAIN SWITCH - on main switchboards (min 6mm letters)
d483c60a-db2e-424b-9510-92b8f00f8ef3 | checkpoint | 2.4.3 (b) - All isolating switched SHALL be marked - DISTRIBUTION BOARD ISOLATING SWITCH - on distribution boards (min 6mm letters)
4363fb6e-99a7-4959-9000-c3d3a77445cb | checkpoint | 2.5.2 (a & b) - Construction wiring shall not be tied, bundled or grouped with permanent wiring, and shall not be attached to free standing fencing.
659ea95c-eb8f-4ebc-a4f1-80c687b00c8f | checkpoint | 2.5.4 - Construction wiring shall be readily distinguishable from permanent wiring by using cable sheath of a diﬀerent colour or by attaching iridescent yellow tape spaced at intervals not exceeding 5m and marked with the words "CONSTRUCTION WIRING"
df9892f9-03e1-48d1-bc09-66b4711936c8 | checkpoint | 2.5.4 - If live permanent wiring is located where construction wiring is occurring, or its location, then it SHALL be marked with the words "LIVE WIRING" at interval not exceeding 5m. Live permanent wiring SHALL be readily distinguishable from construction wiring. NOTE: Unidentified wiring is to be deemed LIVE.
53344b2c-ff9e-40ed-8d08-fa9ce7083c1e | checkpoint | 2.7.3.1 - Emergency lighting SHALL be provided in designated access and egress paths and directly above and in front of switchboards, (where the general lighting cannot be met using natural lighting)
ed53fa1f-4e20-46fe-b963-eea6cbedb5e0 | checkpoint | 2.7.3.1 - NOTE: Requirement to prevent unauthorised disconnection of emergency lighting that has detachable connections (i.e. hard wired for Low Voltage). ELV control boxes to be hard hardwired at construction distribution boards.
07c67bbc-5bb4-43ad-924e-1fec98a4d9eb | checkpoint | Current single line drawing is readily available
2bf5bf50-719d-45a8-bb0d-44f787854eb3 | checkpoint | Switchboards have signage attached with correct Q Electrical site contact details
b53bc079-d26e-4b97-bbec-c9b212e2bca9 | checkpoint | All Conduits MUST have adaptors fitted and glued
171934ba-1c1c-4a35-b547-e2db0a59c850 | checkpoint | All cables MUST have glands fitted
d0eace92-b8e5-448a-8889-b50f21b97d94 | checkpoint | All penetrations MUST be eﬀectively sealed by use of a propriety fitting e.g. screwed bung and lock ring.
b6240cbd-fc9e-4c99-b9be-5e0b225e171f | checkpoint | Table 6 - RCD's - Push button test by user - Non portable fixed - frequency monthly. (Note the RCD count in comments)
0707d89b-26e0-42b5-8cfe-a8fc4651acf6 | checkpoint | 2.5.3 Risk assessment should be conducted prior to the installation of cables or whenever a change occurs, as to the likelihood of any cables being exposed to mechanical damage.
0d1b4737-fe58-4e6c-8602-67cdc5cadc5a | checklist | QA_TEM_061_Construction Lighting |  | Construction Lighting
17e6d2f5-ab67-4d40-a982-08911cecc085 | section | Details
3685fad9-e0bd-4a05-9f17-3401c18b51c7 | checkpoint | Check Light fittings are securely fitted
9613c4bf-6774-4070-a13d-7209cd9a40b1 | checkpoint | Check Emergency Exit signs visible and clear from obstructions
cfc21c90-6d92-4d05-b723-fa67476bb472 | checkpoint | AS3012:2019 - 2.7.1 - Ensure minimum lighting levels are at least 40 lx for walkways and 160 lx for general areas, lunch rooms and site offices. Record results on layout drawing and attach to this ITC
f4c50e60-4a0d-5f9f-988c-572c16faeb48 | textbox | Record Drawing Reference:
99acf8f1-b7a0-4248-a734-d23e0230d676 | checkpoint | AS3012:2019 - 2.7.2 - Light fittings are the correct type for the application and are protected against Mechanical damage
9be7f442-5b1a-4bf8-b0d1-0c7d4cd6ce22 | checkpoint | AS3012:2019 - 2.7.3.1 - Emergency lighting is provided in designated access and egress paths
0934da75-3aec-4aab-9159-61b8545c36f7 | checkpoint | AS3012:2019 - 2.7.3.1 - Emergency lighting is provided directly above and in front of switchboards (if natural lighting unavailable)
caaeaaf0-293a-46f8-ac21-60c68252dd63 | checkpoint | AS3012:2019 - 2.7.3.1 Complete fields for one of the following: Item (a) or Item (b) below
c48e3d86-9aaa-5760-9b47-cf95aa778926 | tickbox | a) An average of 20 lx at 900 mm above floor level along the centre line of the corridor containing the emergency luminaires has been achieved. Record results on layout drawing and attach to this ITC.
df8ecfb1-f1bd-5e42-aeb7-0e310ee349d1 | tickbox | b) Emergency lighting has been installed using luminaires complying with AS2293.3:2018 luminaire classification and the mounting height and spacing, as specified in AS3012:2018 Tables 2,3,4 and 5.
8b39b3b7-b449-5b25-90e9-b37dcfe5dea2 | textbox | EM Light Type or Model No.
56f89799-7c66-572f-ae6e-11c915123e6a | textbox | Fitting Classification
7ef76863-0d6b-5b89-87cb-b32fc1bc9aa6 | textbox | Table No.
669d33cf-dd26-50f0-a0c4-001230dd6f7c | textbox | Mounting Height
ebed9eab-47b5-5238-a495-b18009e2ad80 | textbox | Max Spacing between fittings (C 90, C 0)
23f41fbd-8a55-4e87-adaa-2648d7a74fe1 | checkpoint | AS3012:2019 - 2.7.3.1 - Emergency lighting levels are maintained for at least 60 mins following loss of normal lighting in the area.
2265b03e-4283-40fd-b43b-a9003ed65aa2 | checkpoint | Log book is completed and copy on-site
0c981439-2c0d-41f7-885d-04894b968902 | checkpoint | Emergency light fittings are correctly identified in line with log book
008b77e7-5d39-420f-86c4-786e746b0633 | checklist | QA_TEM_062_Construction Main Switchboards |  | Construction Main Switchboards
120ca034-e736-4e29-8e8d-bd782fffb33a | section | Details
24fb810e-081c-4ec9-b798-ec02ec284bb2 | checkpoint | AS 3012:2019 - 2.3.1.1 - Switchboard is legibly and indelibly marked to identify the source of supply from which it originates. (min 6mm letters)
f25ef5a4-4177-444d-bc11-baecf1053ce4 | checkpoint | AS 3012:2019 - 2.3.1.1 - The switchboard shall be readily accessible and protected from damage
c8c480ee-d15c-4d11-9a94-93f032680c2b | checkpoint | AS 3012:2019 - 2.3.2.1 (a & b) - The switchboard shall be of robust construction with a minimum IP 23 rating
b4d4d8db-19eb-43d3-99e7-b7e4acb270fc | checkpoint | AS 3012:2019 - 2.3.2.1 (c) - Live parts are eﬀectively protected at all times against contact by personnel operating equipment located on the switchboard, including the connection or disconnection of plugs to socket-outlets.
ea475159-9220-4178-8a9d-0ba66417303e | checkpoint | AS 3012:2019 - 2.3.2.1 (c) - All penetrations are closed oﬀ, with propriety fittings, i.e. bungs & lock rings for unused penetrations and pole fillers for unused circuit breaker poles
2aff113d-cc89-4534-88d7-1dd76fbdd419 | checkpoint | AS 3012:2019 - 2.3.2.1 (e) (i) - The door or lid requires the use of tool for removal
bdf664d6-fa67-4057-bcc9-fe0adef6e9b8 | checkpoint | AS 3012:2019 - 2.3.2.1 (e) (ii) - The door or lid is fitted with a facility for locking
b8db3dad-0e06-43db-8805-51402be5f469 | checkpoint | AS 3012:2019 - 2.3.2.1 (f) - Switchboard is clearly labelled to distinguish one board from another. (by means of numbers, letters or both)
e10d2cef-4664-4343-b876-c7905500bcd6 | checkpoint | AS 3012:2019 - 2.3.2.1 (g) - Switchboards is marked in accordance with appendix C to indicate presence of live parts
28ec444d-8104-456c-b839-e8d91b0c84c5 | checkpoint | An electric shock risk sign is displayed in locations where additional attention is required in the removal of covers, e.g. covers for switchboards or cable junctions
ae5cd47b-5323-4370-b304-7a8cccec0529 | checkpoint | A danger sign with an additional message indicating the presence of live parts within, is conspicuously displayed on the enclosure
3b8af6ea-e1f6-42d0-9cdb-18c829628af8 | checkpoint | AS 3012:2019 - 2.3.3 - Switchboard is securely fixed in position, attached to a pole, post, wall, floor. (if it is not fixed down for any reason the board should not be in service)
46ed4ecb-b99b-4890-8dcb-3d0d26021ca5 | checkpoint | AS 3012:2019 - 2.4.1 - Switchboard has one isolation switch marked in accordance with clause 2.4.3. (6mm Text) ‘MAIN SWITCH’ and confirm switch interrupts supply to all downstream circuits
ec5897b1-a887-4ea3-86f5-93bc95c2ad29 | checkpoint | AS 3012:2019 - 2.4.2 - Isolating switches are lockable or located within a lockable enclosure
73a971a5-71da-4de7-915b-3da9ff725026 | checkpoint | Current single line drawing is readily available within the switchboard
0d900e4c-b120-410a-8c26-056cc5b3d3c5 | checkpoint | Switchboards have signage attached with correct Q Electrical site contact details
c1ff97cb-6379-419e-bd76-62b89e403784 | checkpoint | Switchboards have up to date schedules and are correctly labelled
5e6dbf19-5019-4977-b69d-66c4ed41c161 | checkpoint | All conduit entries into Switchboard have adaptors fitted and glued
0a47741b-d0d2-4a5b-99a3-0a2eb7c19e0f | checkpoint | All cables are correctly glanded into the switchboard
0fb5357e-ed83-469d-bdea-0db4406766f5 | checkpoint | All spare penetrations are eﬀectively sealed by use of a propriety fitting e.g. screwed bung and lock ring
7e4afd1a-1f2e-4dab-b553-777474c69360 | checkpoint | Check cubicle has been cleaned of all rubbish, dust, filings, tools, etc
7bd02bfe-df68-4073-8c71-b06df90c5814 | checkpoint | Check all cable terminations and Bus bar connections are secured correctly & tensioned: (Attach reference documents)
4be62fb7-e22e-5e0a-b654-d0c3f3d49262 | textbox | Item or Part
e665753f-6d71-567d-941e-f330eb5008c6 | textbox | Torque Setting
31e790fe-60bc-4336-9fab-e21ea80504f6 | checklist | QA_TEM_063_Construction Distribution Boards |  | Construction Distribution Boards
ea4f58f8-9eca-4215-ac9b-504789251f95 | section | Details
8522c64d-a5e1-4eaf-8b87-1934fe189621 | checkpoint | AS/NZS 3012:2019 - 2.3.1.1 - The distribution board is legibly and indelibly marked to identify the source of supply from which it originates. (min 6mm letters)
73fc6ff1-d408-43d9-b0ba-40fc50433b67 | checkpoint | AS/NZS 3012:2019 - 2.3.1.1 - The distribution board shall be readily accessible and protected from damage.
c2824409-ccf6-44ba-93b1-6fa09e32f96c | checkpoint | AS/NZS 3012:2019 - 2.3.1.2 - The distribution board shall be positioned in a manner that eliminates the need for leads to be run between levels.
fae7378e-be9f-4d0a-a24b-3035cbfafa66 | checkpoint | AS/NZS 3012:2019 - 2.3.2.1 (a & b) - The distribution board is of robust construction with a minimum IP 23 rating.
b03cee21-ef3b-4908-a0fd-c7981525e557 | checkpoint | AS/NZS 3012:2019 - 2.3.2.1 (c) - Live parts are eﬀectively protected at all times against contact by personnel operating equipment located on the distribution board, including the connection or disconnection of plugs to socket-outlets.
0970dc73-b5c1-40eb-992b-18c2945fde59 | checkpoint | AS/NZS 3012:2019 - 2.3.2.1 (c) - All penetrations are closed oﬀ, with propriety fittings, i.e. bungs & lock rings for unused penetrations and pole fillers for unused circuit breaker poles.
e00d11f8-f87e-4664-8310-06e6fb0272c8 | checkpoint | AS/NZS 3012:2019 - 2.3.2.1 (d) - An insulated tie bar is fitted for extension leads to prevent strain on socket/outlets.
69ae9b94-a564-4dfd-a3a9-90e6d7f4ecef | checkpoint | AS/NZS 3012:2019 - 2.3.2.1 (e) (i) - The door or lid requires the use of tool for removal.
c2861dfa-5506-42fb-b55a-afa7499b9ae4 | checkpoint | AS/NZS 3012:2019 - 2.3.2.1 (e) (ii) - The door or lid is fitted with a facility for locking.
67534144-3b9d-43a6-86ce-198869e3b91b | checkpoint | AS/NZS 3012:2019 - 2.3.2.1 (e) (iii) - The door or lid shall be fitted with means of retention in the open position.
7a6bdc0e-a097-416c-89bf-b01404dbafbf | checkpoint | AS/NZS 3012:2019 - 2.3.2.1 (e) (iv) - The door or lid shall not damage leads and allow the safe entry of leads.
e8d8a600-9167-43b1-9700-e3bf46d38b05 | checkpoint | AS/NZS 3012:2019 - 2.3.2.1 (e) (v) - A clearly visible and legible sign shall be fixed on the external surface. "KEEP CLOSED - RUN ALL LEADS THROUGH BOTTOM"
3f4f9494-9cdf-4714-8dd6-4bcca88a71e1 | checkpoint | AS/NZS 3012:2019 - 2.3.2.1 (f) - Distribution board is clearly labelled to distinguish one board from another. (by means of numbers, letters or both)
4e4c3893-d767-4fc4-941f-59caa957b6d4 | checkpoint | AS/NZS 3012:2019 - 2.3.2.1 (g) - Switchboards is marked in accordance with appendix C to indicate presence of live parts.
6ea87f48-68e1-4bc8-b3e6-77c2f51b981a | checkpoint | An electric shock risk sign is displayed in locations where additional attention is required in the removal of covers, e.g. covers for switchboards or cable junctions.
b688a413-60d8-4484-8ea9-1854872d30cb | checkpoint | A danger sign with an additional message indicating the presence of live parts within, is conspicuously displayed on the enclosure.
4d89590a-1c0d-4884-9a38-e36328e7df33 | checkpoint | AS/NZS 3012:2019 - 2.3.3 - Distribution board is securely fixed in position, attached to a pole, post, wall, floor. (if it is not fixed down for any reason the board should not be in service)
af6a093c-ab20-4127-8900-7c1c5c0b83fd | checklist | QA_TEM_064_Construction Wiring & Accessories |  | Construction Wiring & Accessories
e8380892-bec5-4949-9d61-096036ac2ec0 | section | Details
09a8c4df-b146-4de5-8ae6-e39bba805c39 | checkpoint | Check that the accessories are the correct type
49935456-bacc-56dd-a7ec-8eebf7d6c70d | textbox | Reference Document:
87d15497-2828-4fe0-b63f-ce29abd1d213 | checkpoint | Check that the accessories are located in the correct position
1e5fbe53-c468-54c1-8ca1-c583ab8c2a92 | textbox | Reference Document:
a073a4d3-9e27-4a99-951c-87184bab5971 | checkpoint | Are securely fitted and field equipment and cabling is clearly labelled
b562878a-5b23-4c47-b85b-525d13a62dc8 | checkpoint | Are fitted in accordance with manufacturers recommendation :
8d6d9886-05ad-484b-bde6-8e62ecf8c6d8 | checkpoint | AS 3012:2019 - 2.5.2 - Check wiring is not tied, bundled or grouped with permanent wiring; nor attached to free-standing fencing.
fe197bbc-e7dc-4deb-81fc-ed3a9b502583 | checkpoint | AS 3012:2019 - 2.5.3 - Check wiring is mechanically protected in accordance with previously conducted risk assessment. (QA_TEM_057_Construction Wiring Risk Assessment)
e263a192-145a-57e6-ac61-62d50d31d7cc | note | Or not less than;
ad9cc577-d532-57d6-a5d1-83da25025419 | note | (a) medium duty rigid or corrugated conduit of insulating material;
8b753e32-06db-5fa4-978c-b765989205fc | note | (b) heavy-duty rigid or corrugated conduit of insulating material;
754d6023-8a8e-5bd9-920d-67c3875b1b9e | note | (c) flexible electrical hose;
72a5dc78-083f-5d4b-aa24-9684feefc6df | note | (d) armoured cable; or
264bb3a9-22e8-5fb5-974a-e2ae50692143 | note | (e) other means that provide equivalent protection against mechanical damage.
c386ca67-1934-408a-aec5-aedca45e1ab0 | checkpoint | AS 3012:2019 - 2.5.4 - Construction wiring is readily distinguishable from permanent wiring by using cable sheath of a diﬀerent colour or by attaching iridescent yellow tape spaced at intervals not exceeding 5m and marked with the words "CONSTRUCTION WIRING"
1a4cb9e4-2e83-4a4b-aa6b-17b030112af1 | checkpoint | AS 3012:2019 - 2.5.4 - If live permanent wiring is located where construction wiring is occurring, or its location, check that it be marked with the words "LIVE WIRING" at interval not exceeding 5m.
47e3ff20-4a7f-4199-8abf-38e3e8cb7071 | checkpoint | Confirm all Field wiring to Isolators, Socket outlets and point off supply has been terminated correctly
2230889c-5891-4ccc-a374-a5a3067d8f49 | checklist | QA_TEM_078_Cable Installation Checksheet |  | Cable Installation Checksheet
db75b3f1-6b4d-4c6b-af14-e2fb34af409e | section | Inspection 1
0ea3ae49-61b5-487a-866c-4a25fc4c1433 | checkpoint | Has all information been recorded and checks completed?
8bf0117f-5b01-5cad-8109-062641122118 | textbox | Circuit ID
04999a94-dcd4-59e0-a13b-e55c2d52b1a8 | textbox | Cable Size/Type
2faaac9c-ecf2-59cd-b63b-d6d0edd4d75b | textbox | Number of Points
c5b42285-838f-50fe-a62f-1d01e149f3ab | tickbox | Rough In - Feeds complete
b9a70d45-4b81-5059-b089-167b6056b94e | tickbox | Rough In - Loops complete
36fd69aa-f02d-5124-a060-73c4fc6c48b9 | tickbox | Rough In - All cable loops have been roughed in/identified/marked
d7faf443-5a2d-5d34-9a32-0e31f0a630a4 | tickbox | Fit Off - Field checked
5586f924-c1ce-5b48-866d-611be4a813b0 | tickbox | Fit Off - Switchboard checked
7e69394d-9c03-55ac-9e6f-2a6fdc4651c0 | tickbox | Dead Testing - Complete and recorded on Final Installation Test Sheet
9304522f-c082-50d1-ba04-b270925c896a | tickbox | Live Testing - Complete and recorded on Final Installation Test Sheet
aaff8c31-f801-56a5-914e-4d85e9d08396 | tickbox | Layout Drawing - Checked / Marked-Up
a64eb2b7-0b21-5ae9-b358-47550c0d1af3 | tickbox | SLD & Switchboard Drawing - Checked / Marked-Up
ad4624e9-2481-56a3-8f1f-5954d2f7fcac | tickbox | Labelling QA Complete
3a460e70-ce53-4bca-aeaf-f37c11fb48af | section | Inspection 2
2b2f14bf-ed82-4323-8231-d37a0f6df71e | checkpoint | Has all information been recorded and checks completed?
30d8738d-a802-53a3-9abf-cb3dd919a680 | textbox | Circuit ID
3eccc413-0437-517c-a04d-af129374e60e | textbox | Cable Size/Type
c57c9f5e-82af-5a11-aa57-ad66202cba96 | textbox | Number of Points
efc82da3-021b-5537-8115-e4d420df86ab | tickbox | Rough In - Feeds complete
29166382-4b5d-59bb-8738-568e0ad1156d | tickbox | Rough In - Loops complete
0c128005-a52e-5de9-a2eb-33945f07c6e0 | tickbox | Rough In - All cable loops have been roughed in/identified/marked
a5df5e21-be9c-50fa-a72b-41ae83fdec98 | tickbox | Fit Off - Field checked
581c5034-b1b5-50cf-9119-4dc3304f63f7 | tickbox | Fit Off - Switchboard checked
7331ef16-2422-532d-903b-029fbbf593da | tickbox | Dead Testing - Complete and recorded on Final Installation Test Sheet
73d4f405-5b38-5871-950b-d9383f2f23b4 | tickbox | Live Testing - Complete and recorded on Final Installation Test Sheet
4709dea9-3616-5461-839f-db05c2a97eff | tickbox | Layout Drawing - Checked / Marked-Up
8aace5b9-a13b-5e99-9b02-de99d0a84c4f | tickbox | SLD & Switchboard Drawing - Checked / Marked-Up
f1004a01-22ad-5067-8918-7f77691b034d | tickbox | Labelling QA Complete
548892ed-7fc8-432c-9295-dd235f3e8353 | section | Inspection 3
118f48df-592a-4963-89eb-06a7e49d3670 | checkpoint | Has all information been recorded and checks completed?
d11d800f-06f7-5e0b-ba74-9460e5e02a80 | textbox | Circuit ID
7760b347-43b5-532c-8cdb-027264f16457 | textbox | Cable Size/Type
076a0fba-2640-5f3a-a096-128a22cdfa08 | textbox | Number of Points
efbd8b40-6162-50cc-88f5-a47a40d2caf0 | tickbox | Rough In - Feeds complete
23c7671d-49f1-5911-b380-ad4faab238fd | tickbox | Rough In - Loops complete
040bfabd-c0be-5384-9d4f-e053ab78ca45 | tickbox | Rough In - All cable loops have been roughed in/identified/marked
6c931311-b27c-5b2a-8462-b6cbb7b5e588 | tickbox | Fit Off - Field checked
9bf24915-9988-59dd-9fd8-a90999a8a39c | tickbox | Fit Off - Switchboard checked
8e140a7a-07a9-59bd-895f-b1b5cbedb6c9 | tickbox | Dead Testing - Complete and recorded on Final Installation Test Sheet
a749fcfa-ba55-55bb-8b15-44f9c5e69cd3 | tickbox | Live Testing - Complete and recorded on Final Installation Test Sheet
f24d5b57-5cbc-57ea-9e10-b3bcb7ff2d14 | tickbox | Layout Drawing - Checked / Marked-Up
1786674c-e19e-5506-a284-932f546031be | tickbox | SLD & Switchboard Drawing - Checked / Marked-Up
f836e6eb-6c05-5508-b18f-545e2d57df12 | tickbox | Labelling QA Complete
7236d66e-87ad-4687-898a-00a7698ab9ee | section | Inspection 4
494461c5-fe30-4edb-9580-35fa3cf91f76 | checkpoint | Has all information been recorded and checks completed?
def4de5d-a889-544e-8f31-a67f52ce1a31 | textbox | Circuit ID
334f96c9-9235-567c-bc8e-c0e2efec38d7 | textbox | Cable Size/Type
0794be45-84ff-5da1-859e-0e4a3aca5512 | textbox | Number of Points
f4bdc4a5-c285-5f1c-ad02-76e4bd74dc7e | tickbox | Rough In - Feeds complete
1b26a94a-f015-53bc-890f-a193dbaff9a0 | tickbox | Rough In - Loops complete
e98247e4-b537-5f18-b774-1260799556b8 | tickbox | Rough In - All cable loops have been roughed in/identified/marked
369c2ba8-b31a-5352-9eb6-d94c632a7cb0 | tickbox | Fit Off - Field checked
58a493b7-2420-51f3-998e-e7e3f8d2863d | tickbox | Fit Off - Switchboard checked
41aae04a-bb7c-5899-a827-462a842bd3fb | tickbox | Dead Testing - Complete and recorded on Final Installation Test Sheet
515dc5b9-a338-5974-aefb-218e5eee06c0 | tickbox | Live Testing - Complete and recorded on Final Installation Test Sheet
0c52f58f-ea85-53ee-a0f4-64db85108216 | tickbox | Layout Drawing - Checked / Marked-Up
4fba6b10-da81-5153-ad33-d16f03a881a7 | tickbox | SLD & Switchboard Drawing - Checked / Marked-Up
6513176e-fa7e-5027-9487-e3ce980707cc | tickbox | Labelling QA Complete
ee740cbf-a34a-467e-9848-e502ece4a08d | section | Inspection 5
2c17cfca-9df1-4add-8f9b-d37b4a402538 | checkpoint | Has all information been recorded and checks completed?
272012a5-5596-5ca0-ad93-8e31605f4ab6 | textbox | Circuit ID
2123fc79-f8d9-5c0d-b925-055583c806ea | textbox | Cable Size/Type
2196b5f8-cf7c-5e10-a10b-d8c767e9402e | textbox | Number of Points
20227784-1149-58cd-b61e-281a7990f076 | tickbox | Rough In - Feeds complete
ec53a4ad-f321-5083-b400-7e78f565a28e | tickbox | Rough In - Loops complete
f698f426-1ea0-52e0-b87f-6ae21e20d71e | tickbox | Rough In - All cable loops have been roughed in/identified/marked
5a8df6ec-97c9-5a6e-bf2b-4ca123af0047 | tickbox | Fit Off - Field checked
2d7546db-f5f1-5cbe-be38-fe8c388e43d1 | tickbox | Fit Off - Switchboard checked
84ecb481-f097-51c6-b0bd-9c5c02e6a20c | tickbox | Dead Testing - Complete and recorded on Final Installation Test Sheet
8fb34f94-c6d2-5c0d-a455-4235afdd5d98 | tickbox | Live Testing - Complete and recorded on Final Installation Test Sheet
bd188b97-812e-53f6-8c5f-849ac10e1178 | tickbox | Layout Drawing - Checked / Marked-Up
8ca8277c-6e43-5947-9566-89db2e79f0d6 | tickbox | SLD & Switchboard Drawing - Checked / Marked-Up
d3c46ff4-e781-5c26-9617-9a48f4ef12ce | tickbox | Labelling QA Complete
494c4653-374c-473a-b709-86f5a3f3c5bc | section | Inspection 6
7d943e3c-d2e5-4d15-a2c0-79370114b0a8 | checkpoint | Has all information been recorded and checks completed?
192d01ce-1b5e-5163-83d7-0f886bfe3c60 | textbox | Circuit ID
782353d8-7448-5431-8b83-674ad8615393 | textbox | Cable Size/Type
081175c4-8318-5252-a3c3-efd043375d6a | textbox | Number of Points
d5b61ccd-c6e8-58da-b616-7c69fb7140e7 | tickbox | Rough In - Feeds complete
ada29397-469e-552f-b1ba-8ac6a76feda7 | tickbox | Rough In - Loops complete
4902af17-fff7-5b13-89bf-f69c86690dd6 | tickbox | Rough In - All cable loops have been roughed in/identified/marked
1b8e88b8-7280-5b40-a466-9a3ca2d6000f | tickbox | Fit Off - Field checked
b1bd9442-9941-5505-8c36-d8acaf24aeaf | tickbox | Fit Off - Switchboard checked
820ea6b9-6693-513c-8a17-097daeea07bf | tickbox | Dead Testing - Complete and recorded on Final Installation Test Sheet
10e1f3fe-0ca6-50c4-91b5-13d2586f2d0d | tickbox | Live Testing - Complete and recorded on Final Installation Test Sheet
f3ac6db1-361b-59d0-a774-5f3f5fecb49a | tickbox | Layout Drawing - Checked / Marked-Up
e9d34b1d-493b-5d3d-92dd-e0d1c314e36c | tickbox | SLD & Switchboard Drawing - Checked / Marked-Up
73019755-90dd-5660-ac93-78d6cd9a7c51 | tickbox | Labelling QA Complete
2e4fa387-44ce-42ad-bf7d-9fc4c1bb9939 | section | Inspection 7
7c3b7bf6-bbe4-4587-b6cf-3059ff3c32ca | checkpoint | Has all information been recorded and checks completed?
414a69e1-7cd2-50be-a19b-984183d5bbe9 | textbox | Circuit ID
b8d5aa90-e586-5e9f-b924-f838393b2db6 | textbox | Cable Size/Type
3c544f83-fda4-5707-8c89-73f842674bea | textbox | Number of Points
b23bb692-3f01-54c9-bcbc-09266e653a28 | tickbox | Rough In - Feeds complete
d416cf39-380c-5af7-b899-f71e2592b2eb | tickbox | Rough In - Loops complete
78dab3c4-62cd-5ffd-ab9d-71f957a0a266 | tickbox | Rough In - All cable loops have been roughed in/identified/marked
0fadcc5d-3716-5d69-8981-c0629790d6cf | tickbox | Fit Off - Field checked
593ecdb5-1328-5d09-b8c3-95e6c64853f5 | tickbox | Fit Off - Switchboard checked
feaf682e-8b47-5dd5-be33-b543c113d38d | tickbox | Dead Testing - Complete and recorded on Final Installation Test Sheet
943e6f0d-2b28-581d-ae06-f747b18d1efc | tickbox | Live Testing - Complete and recorded on Final Installation Test Sheet
f8f02da8-383e-5918-aa84-e02736ff1736 | tickbox | Layout Drawing - Checked / Marked-Up
d5e0f333-332d-5eed-95db-9fe338d5938d | tickbox | SLD & Switchboard Drawing - Checked / Marked-Up
3ac663b1-b70d-5f14-96c4-a86f68a49239 | tickbox | Labelling QA Complete
b55d413f-cf04-4937-bfcc-8fc62fc8fb03 | section | Inspection 8
c1f210ea-d802-450d-9448-14a628ec2f76 | checkpoint | Has all information been recorded and checks completed?
47eae27f-877d-54ae-ba29-efc0e6dd4115 | textbox | Circuit ID
2039cbcd-bd92-572f-b237-e6d100793ebd | textbox | Cable Size/Type
6ccd122c-e4d1-58ae-8c6b-90a177ffb8e2 | textbox | Number of Points
7b38b4fc-630f-5dea-bd28-e092f10d5af2 | tickbox | Rough In - Feeds complete
346039e2-83a5-5ce7-af3e-3819449f5a30 | tickbox | Rough In - Loops complete
3405db47-3faa-5a37-9d1b-a3b119d83f6e | tickbox | Rough In - All cable loops have been roughed in/identified/marked
cae853c8-af05-5bc4-9176-11d9f8c1669c | tickbox | Fit Off - Field checked
15263ce0-d328-5369-b381-0d059ee93a03 | tickbox | Fit Off - Switchboard checked
66006452-0426-5819-869c-64ca5e4a75c3 | tickbox | Dead Testing - Complete and recorded on Final Installation Test Sheet
e976e994-03cf-513a-89f3-b4025e4b4dce | tickbox | Live Testing - Complete and recorded on Final Installation Test Sheet
ba0e2604-12b2-5610-b7c5-3487c1d5a464 | tickbox | Layout Drawing - Checked / Marked-Up
b3839f10-178b-5257-8a7f-c4b951eddfcd | tickbox | SLD & Switchboard Drawing - Checked / Marked-Up
31603c0e-c5b3-57af-aea0-56438607debb | tickbox | Labelling QA Complete
9545469e-9eec-423d-918a-4c254cb07cce | section | Inspection 9
6bcf16e4-137c-4200-af70-0298d61eec30 | checkpoint | Has all information been recorded and checks completed?
20ca3e62-a0c3-5582-a93d-7ea1f7167004 | textbox | Circuit ID
d3d08d20-233d-5354-81dc-8a52cc868b9c | textbox | Cable Size/Type
d59805b2-1432-5dfa-ac07-55a98c7a3888 | textbox | Number of Points
c0fb1776-8dcf-5369-99e1-15fa53a17979 | tickbox | Rough In - Feeds complete
e45c7ce8-f90e-57d9-b5f3-a1ecaf9ae424 | tickbox | Rough In - Loops complete
419411ee-dc70-538e-947a-63741976e341 | tickbox | Rough In - All cable loops have been roughed in/identified/marked
b37f2f48-0314-5d89-923f-4381531e3fb1 | tickbox | Fit Off - Field checked
b9d3d4d2-7a7e-5d29-aee6-6712af9a2fb2 | tickbox | Fit Off - Switchboard checked
0e0c208c-63bc-57d1-95df-2d589627c276 | tickbox | Dead Testing - Complete and recorded on Final Installation Test Sheet
c873b187-2a76-5ddc-b4d6-4d4866c54244 | tickbox | Live Testing - Complete and recorded on Final Installation Test Sheet
4274bddc-1253-56f4-83f0-8e56947f80aa | tickbox | Layout Drawing - Checked / Marked-Up
7ca86aa0-db0b-5a0c-a74a-c1ca47bb7686 | tickbox | SLD & Switchboard Drawing - Checked / Marked-Up
b3c184cb-375e-5671-844a-28e1147389db | tickbox | Labelling QA Complete
125fdfe9-245c-41dd-b39b-93aecdcac65e | section | Inspection 10
c6f19727-29d7-41c8-955f-55d9dacb6f41 | checkpoint | Has all information been recorded and checks completed?
1a27d6f0-aa3f-5991-868f-cd5a45c6cfe3 | textbox | Circuit ID
6f287d41-eb82-558e-a9a3-92703bb7b8c9 | textbox | Cable Size/Type
77914761-4a60-54f4-bbbb-eac3c8654b6e | textbox | Number of Points
efc7cf4a-eeab-5a52-9831-809be6e6aab8 | tickbox | Rough In - Feeds complete
e37990c9-1270-5d15-a1dc-c9d9804d514b | tickbox | Rough In - Loops complete
bf31e5e2-8710-57bc-83bd-a95ff6f08388 | tickbox | Rough In - All cable loops have been roughed in/identified/marked
16ba25f7-ef8a-50cc-90a4-100aed034223 | tickbox | Fit Off - Field checked
cf7c5aab-d810-5f13-9484-b71fab082097 | tickbox | Fit Off - Switchboard checked
94e68162-2302-54f3-b7d4-5ea0eea8f128 | tickbox | Dead Testing - Complete and recorded on Final Installation Test Sheet
4dfd01d0-8162-55ef-9e6f-79743972e74b | tickbox | Live Testing - Complete and recorded on Final Installation Test Sheet
4c217fb9-6789-56e1-979e-141f452f99e6 | tickbox | Layout Drawing - Checked / Marked-Up
5e6afa4f-15e8-5fda-b75a-180c2a2227d1 | tickbox | SLD & Switchboard Drawing - Checked / Marked-Up
2636a899-069e-5c89-bfe9-c4ef785919d0 | tickbox | Labelling QA Complete
5043d553-9650-4a11-ae21-3cfb243791c4 | section | Inspection 11
08abc7a7-641f-4d62-88b8-fe3da86ca23c | checkpoint | Has all information been recorded and checks completed?
407cdfff-3631-5ba3-8afb-930d2cc4c42b | textbox | Circuit ID
eef75cd2-4dfb-5735-8687-724a1d901c79 | textbox | Cable Size/Type
f0ac3ffd-3d69-5b4e-8725-25761f1ea40a | textbox | Number of Points
144b9334-0516-5217-b3e5-5b0991ffdf4c | tickbox | Rough In - Feeds complete
3a7b0303-cc3c-5710-8966-bf6ff982a64f | tickbox | Rough In - Loops complete
3c6177f3-7977-5e34-b080-317b429acda3 | tickbox | Rough In - All cable loops have been roughed in/identified/marked
a4404b40-f116-57f9-b017-5e83278c8cb4 | tickbox | Fit Off - Field checked
d077823c-1f01-59e6-a411-3af029cb0662 | tickbox | Fit Off - Switchboard checked
f7e580d0-1a67-5030-8ac5-972292e19a98 | tickbox | Dead Testing - Complete and recorded on Final Installation Test Sheet
d440cd14-c4f2-5821-affb-2255566098b8 | tickbox | Live Testing - Complete and recorded on Final Installation Test Sheet
d06043ad-cdcd-53bd-b41c-4be26a5fb2e2 | tickbox | Layout Drawing - Checked / Marked-Up
180f21c5-9cfe-5c71-a457-68f30950d36e | tickbox | SLD & Switchboard Drawing - Checked / Marked-Up
3844c15d-9d0f-50ba-814a-9bdbf3a4e08d | tickbox | Labelling QA Complete
de38e12c-d30a-48ae-ba5d-73bcf233a18a | section | Inspection 12
f14c2ed5-e954-4e69-a984-99e3d0b748de | checkpoint | Has all information been recorded and checks completed?
9cd646b0-5bd9-5e48-8528-59df47846945 | textbox | Circuit ID
2a97e420-1878-554a-a994-aa792bc63349 | textbox | Cable Size/Type
670b387b-daa8-5352-9668-08f862b79fa2 | textbox | Number of Points
09ccb945-e114-527a-8502-e8af48dcb8b7 | tickbox | Rough In - Feeds complete
9a98edda-67d0-5b95-b416-34a4770721e4 | tickbox | Rough In - Loops complete
4b3fe8b6-dd9b-52db-ae48-13e52ae9aeba | tickbox | Rough In - All cable loops have been roughed in/identified/marked
86663446-59bc-5464-85ea-ad9e5bfae89a | tickbox | Fit Off - Field checked
0055581e-9d99-5f0e-85ee-94d54a5443de | tickbox | Fit Off - Switchboard checked
fc371f10-6c37-5da8-bb0c-a0e7c09675f5 | tickbox | Dead Testing - Complete and recorded on Final Installation Test Sheet
9b654956-fdd9-5d18-ac3f-5ef45171b47d | tickbox | Live Testing - Complete and recorded on Final Installation Test Sheet
501dcbf4-d369-55c4-a443-ad00de9d0c9d | tickbox | Layout Drawing - Checked / Marked-Up
ae83b4b5-f7ce-5f56-aa5e-9886b50e3a57 | tickbox | SLD & Switchboard Drawing - Checked / Marked-Up
82114504-32ae-5433-a0cf-4e36fc8a52a3 | tickbox | Labelling QA Complete
c32f7be8-7015-41d2-be9b-2f1b5900e6c0 | section | Inspection 13
abf2afe2-ee51-46b0-a7df-b8c67d0c93e8 | checkpoint | Has all information been recorded and checks completed?
eb25421c-d596-59df-9674-62105a9777ba | textbox | Circuit ID
32463559-5c5a-5b5a-b70e-76968cd6c473 | textbox | Cable Size/Type
ef90d68e-0960-5720-a241-1d416884bfec | textbox | Number of Points
dd8a5a3a-d0f0-5923-bb32-b3e3f545e394 | tickbox | Rough In - Feeds complete
972da708-8542-52d6-8843-a89fdbb41ff6 | tickbox | Rough In - Loops complete
65716d16-e904-570d-9bc0-86e7ea24009b | tickbox | Rough In - All cable loops have been roughed in/identified/marked
f23a5bd5-4e77-52e6-aa0f-8b96e1d819b9 | tickbox | Fit Off - Field checked
97c4be69-7f53-5e34-948a-8f70f2a3bc25 | tickbox | Fit Off - Switchboard checked
dc84792c-92fe-52e8-8f5e-518f81c66694 | tickbox | Dead Testing - Complete and recorded on Final Installation Test Sheet
9b26a311-a0d5-5086-bc47-cf3fec795731 | tickbox | Live Testing - Complete and recorded on Final Installation Test Sheet
a14e8c6b-63d3-5379-b626-ab4ffa9600f7 | tickbox | Layout Drawing - Checked / Marked-Up
621158cf-5597-5df7-80ed-918ac488a978 | tickbox | SLD & Switchboard Drawing - Checked / Marked-Up
4758195d-fe15-5965-b828-2251e0c759ff | tickbox | Labelling QA Complete
e08d3d32-c18d-4edb-b1a6-36f366d7a941 | section | Inspection 14
f2853be7-9421-42dc-b3a0-58b8b6b53925 | checkpoint | Has all information been recorded and checks completed?
f01f03ca-56fb-54c8-b3ff-d05627175434 | textbox | Circuit ID
d80a9589-8ed5-5025-b243-a7d2617871f5 | textbox | Cable Size/Type
4dd7a749-74f1-50ec-ad0a-36a1d33ab9ef | textbox | Number of Points
8fe4a1cc-7a81-5fbd-b3d1-061c5b241e6e | tickbox | Rough In - Feeds complete
3e2b17c4-1c96-5f36-a46c-26051a5e817d | tickbox | Rough In - Loops complete
6a2c140a-afc9-55cc-925d-0361dce8214e | tickbox | Rough In - All cable loops have been roughed in/identified/marked
b853e8fa-ffa2-53fc-9661-0e59f4f28dd4 | tickbox | Fit Off - Field checked
17cdf587-7eb0-511d-929f-7d955d86ef36 | tickbox | Fit Off - Switchboard checked
442db4a7-9b3e-5437-94b5-64f8b5eb61a4 | tickbox | Dead Testing - Complete and recorded on Final Installation Test Sheet
be5ebdee-c03a-5b13-a329-78841a64ed21 | tickbox | Live Testing - Complete and recorded on Final Installation Test Sheet
96da50d8-7934-5d96-b7ce-8936393a3212 | tickbox | Layout Drawing - Checked / Marked-Up
7b65312e-3685-5e29-b354-1067eeb554a8 | tickbox | SLD & Switchboard Drawing - Checked / Marked-Up
c095117f-fc1c-5026-a69c-230212e15b73 | tickbox | Labelling QA Complete
bd14b56c-59f4-4722-92ab-50753e0710b6 | section | Inspection 15
816a4b47-5b14-4411-951e-1746cf5ed148 | checkpoint | Has all information been recorded and checks completed?
b82db2b3-9cde-5f01-bc9c-1a99fd7b07a6 | textbox | Circuit ID
3d1056be-6209-5c31-a512-1447f9bf5e5a | textbox | Cable Size/Type
657d2e6b-ca78-5009-aec2-40507a4b4e4c | textbox | Number of Points
2f1904de-f364-5717-bfd3-2f8fcd559125 | tickbox | Rough In - Feeds complete
e1140467-5311-5d24-93e7-6f5bca83e07e | tickbox | Rough In - Loops complete
68313384-7d3f-5271-b3b6-c9d1f559189d | tickbox | Rough In - All cable loops have been roughed in/identified/marked
1124e4c4-ceaf-5ec9-a6f3-e79109bd795e | tickbox | Fit Off - Field checked
5d3afcef-2b1f-577f-8ff0-f8777aafbdb8 | tickbox | Fit Off - Switchboard checked
6b703ce9-2135-5c03-84ca-85c3b41675b7 | tickbox | Dead Testing - Complete and recorded on Final Installation Test Sheet
0ae111a9-3895-5cd6-afe0-428240991bfe | tickbox | Live Testing - Complete and recorded on Final Installation Test Sheet
76d427c7-b4b1-555c-aedb-7c14f24a89f8 | tickbox | Layout Drawing - Checked / Marked-Up
ab998c04-56f9-5685-a229-e360c477accd | tickbox | SLD & Switchboard Drawing - Checked / Marked-Up
0381ce8e-1156-5191-93e7-9e38a57296bd | tickbox | Labelling QA Complete
d232f266-ffbd-4656-a205-62d98a299eb0 | section | Inspection 16
6df2e316-a6ad-4adb-9a99-590914d43121 | checkpoint | Has all information been recorded and checks completed?
eb6aa9cc-f5da-51f5-9269-adfaf633420b | textbox | Circuit ID
f7edf9b9-c8b1-52ba-a06a-da0eeb7aa78d | textbox | Cable Size/Type
b1e0dc14-73a6-5473-bf56-dcf4b62d9711 | textbox | Number of Points
561b4473-2065-503c-b6a1-3823b320df52 | tickbox | Rough In - Feeds complete
a3fc3b2f-2be1-575b-b04f-f46aa8c8f966 | tickbox | Rough In - Loops complete
346efb22-ef6e-5d0b-a413-44eeed6c1801 | tickbox | Rough In - All cable loops have been roughed in/identified/marked
de15dfc6-f909-5834-aa70-a1f13061e9bf | tickbox | Fit Off - Field checked
deb59f70-5a58-5f70-80c4-6826e632cce2 | tickbox | Fit Off - Switchboard checked
bf9e1202-aa17-5fad-8176-4574984750cd | tickbox | Dead Testing - Complete and recorded on Final Installation Test Sheet
c06056d9-9592-5421-8a0e-215f8c6aaeaf | tickbox | Live Testing - Complete and recorded on Final Installation Test Sheet
5c35afec-a7b6-513f-9b92-5b4af369e52e | tickbox | Layout Drawing - Checked / Marked-Up
a36b61cc-978d-5a5e-8720-27ad5e4646bf | tickbox | SLD & Switchboard Drawing - Checked / Marked-Up
fc9a3149-7078-5fbd-8224-64be1ead6451 | tickbox | Labelling QA Complete
658efaf7-b669-4695-9b0b-de8c738b1bdb | section | Inspection 17
d8769087-7dcf-4de6-9f5b-0026dc7860e9 | checkpoint | Has all information been recorded and checks completed?
36ea17c4-b471-5508-9419-e3997339f447 | textbox | Circuit ID
b7da22ed-4e0b-5eca-8fba-523115134c71 | textbox | Cable Size/Type
85bf423e-55af-5c59-9506-e856867f457b | textbox | Number of Points
2f325bdf-c004-5adc-98fe-a79931f2e191 | tickbox | Rough In - Feeds complete
2bfd0538-65c8-5660-b56d-d0314df6b14a | tickbox | Rough In - Loops complete
d16c5f36-19c9-5b19-b253-b05948a80bc2 | tickbox | Rough In - All cable loops have been roughed in/identified/marked
ed50b841-4de7-5f36-96ae-f2622d81abce | tickbox | Fit Off - Field checked
95838ffd-d417-5cb5-b9d3-781b4be46175 | tickbox | Fit Off - Switchboard checked
bf017f78-dc57-5a40-8a08-17ed0bcbb5d7 | tickbox | Dead Testing - Complete and recorded on Final Installation Test Sheet
65456934-ce4e-504d-b42f-d3e334c78e2a | tickbox | Live Testing - Complete and recorded on Final Installation Test Sheet
42df73d1-6262-5f56-8221-6d8ba5e46789 | tickbox | Layout Drawing - Checked / Marked-Up
11c59a84-b0c5-5647-86ad-133584d5f5bf | tickbox | SLD & Switchboard Drawing - Checked / Marked-Up
bc92ecec-d855-57b7-b589-44736637c240 | tickbox | Labelling QA Complete
6a0d3150-30dc-4e4f-a62e-7037adc668e4 | section | Inspection 18
b8f9b620-1620-42f4-b82f-fcf794b9faa4 | checkpoint | Has all information been recorded and checks completed?
59265a5c-215f-5fa8-b9fd-0960e7cce8bc | textbox | Circuit ID
379ec6a8-9d20-55ba-9fa6-9f4e683a33c6 | textbox | Cable Size/Type
d0e75215-6aa5-5510-ac10-47af2b5359a3 | textbox | Number of Points
946139ba-10ef-5339-8ca7-6d036ba2ac8b | tickbox | Rough In - Feeds complete
9925b8c8-bf1c-5843-8057-2f4f5b90622b | tickbox | Rough In - Loops complete
758c742c-6e4a-510a-b99e-e8e4b3328bee | tickbox | Rough In - All cable loops have been roughed in/identified/marked
54332aee-a13e-5270-b73e-9f2bc8923719 | tickbox | Fit Off - Field checked
07527a08-647d-5ceb-b9e9-da10a6dcc1b8 | tickbox | Fit Off - Switchboard checked
2b19285d-e0c1-5106-af0e-1c60b503c4f0 | tickbox | Dead Testing - Complete and recorded on Final Installation Test Sheet
cb9be4f8-fa00-51a0-9650-2296cfe428e0 | tickbox | Live Testing - Complete and recorded on Final Installation Test Sheet
4c64bb76-e298-5faa-9d38-360b7f8bf150 | tickbox | Layout Drawing - Checked / Marked-Up
0755322a-3637-592d-b1a1-3a2d740e13b8 | tickbox | SLD & Switchboard Drawing - Checked / Marked-Up
2f9d85e9-f3c0-5b6c-8e10-d219cefad572 | tickbox | Labelling QA Complete
070ee04c-c454-4867-93b8-0e8df3804a48 | section | Inspection 19
e0486d9a-e593-496b-b7e4-e746be8f3099 | checkpoint | Has all information been recorded and checks completed?
c834a976-ba82-5c37-bba7-2a247b5aa4ff | textbox | Circuit ID
659f4184-55e0-5100-b237-e1d7e86b19b1 | textbox | Cable Size/Type
d664dca0-e34e-5511-8016-7687788c8ea6 | textbox | Number of Points
8b129d7d-9044-53ed-8d52-0fe5d8d80d2e | tickbox | Rough In - Feeds complete
d7b5da4b-0721-5bce-bfa3-8630359d3c29 | tickbox | Rough In - Loops complete
12885e16-5e4e-5986-bdf2-dd2bcc6cf89c | tickbox | Rough In - All cable loops have been roughed in/identified/marked
b7992b89-9274-5f09-b8f4-428b62d5e911 | tickbox | Fit Off - Field checked
e3a62799-ea5d-5bbb-8ec4-336685130308 | tickbox | Fit Off - Switchboard checked
3e8f44e3-2a0b-54e4-80fc-81ebb8f7deb9 | tickbox | Dead Testing - Complete and recorded on Final Installation Test Sheet
92e1b821-0500-503c-b2bf-a8e4e527fb32 | tickbox | Live Testing - Complete and recorded on Final Installation Test Sheet
3fa26fca-f9ea-56c2-bd4b-2d4aadbf74d2 | tickbox | Layout Drawing - Checked / Marked-Up
65288a99-2474-5de3-af4e-2b51b547cda4 | tickbox | SLD & Switchboard Drawing - Checked / Marked-Up
e4f14efa-6ee2-5b94-bafa-e2f1ce0e9737 | tickbox | Labelling QA Complete
bc4f44e9-b949-466d-bd97-c0f665eaa9d1 | section | Inspection 20
5dcdd91f-2665-4640-b31f-59c71bb78dd5 | checkpoint | Has all information been recorded and checks completed?
4be45b99-e078-59a8-afbd-da864a20637f | textbox | Circuit ID
b4cf37a6-7cb3-51a1-94b3-8044d6179bed | textbox | Cable Size/Type
277403f8-fbda-5788-898e-69bbe9f94f45 | textbox | Number of Points
1a24d560-3b91-5001-8e02-66cb9bcab929 | tickbox | Rough In - Feeds complete
9b889785-6ab6-5878-aec0-7830ded00b6c | tickbox | Rough In - Loops complete
69974917-78bd-5ff5-97d8-f406bc2479e2 | tickbox | Rough In - All cable loops have been roughed in/identified/marked
e4b7aa02-8616-54e3-8bd9-2b58a5c8659f | tickbox | Fit Off - Field checked
8732a712-2407-5c04-8a82-84ff02ff925a | tickbox | Fit Off - Switchboard checked
ba815d86-a128-5f39-99ff-c5f74b088879 | tickbox | Dead Testing - Complete and recorded on Final Installation Test Sheet
340c08ef-f0d9-54c8-9dc8-caf9b404c713 | tickbox | Live Testing - Complete and recorded on Final Installation Test Sheet
c89b341e-11c9-5288-a57a-2471319f4898 | tickbox | Layout Drawing - Checked / Marked-Up
4a3c9ffd-9cf8-50ca-a39e-861802379b10 | tickbox | SLD & Switchboard Drawing - Checked / Marked-Up
9d6377f6-200e-513e-83a3-8c220d8f11b1 | tickbox | Labelling QA Complete
02191aa1-cbf8-4b63-a32e-350b16b1629c | section | Inspection 21
144d42ad-0bf8-4bc6-a3bd-c0926244f08b | checkpoint | Has all information been recorded and checks completed?
c0d49c78-8c9d-5bcc-b25e-f01bf17565bf | textbox | Circuit ID
ff363d2b-b2b4-5b98-a3b1-de5fa7af0608 | textbox | Cable Size/Type
adfcc40e-c237-5f4a-9182-6338c6e2a200 | textbox | Number of Points
f661ddba-3001-5c2c-9ea5-2301d053352a | tickbox | Rough In - Feeds complete
9d654728-630e-5d67-b300-5bb63e970519 | tickbox | Rough In - Loops complete
544e532f-b85e-5a1c-bdc9-f039bd38772b | tickbox | Rough In - All cable loops have been roughed in/identified/marked
f22fb3a3-3b30-5a5e-890a-e7744e8d07d1 | tickbox | Fit Off - Field checked
7d1b9782-5e78-55e5-983b-7f27a0cca5d2 | tickbox | Fit Off - Switchboard checked
218ae4b4-1484-5945-8bc2-72257f47efb6 | tickbox | Dead Testing - Complete and recorded on Final Installation Test Sheet
c86d3d99-4a19-5298-970a-a78a74c0efc7 | tickbox | Live Testing - Complete and recorded on Final Installation Test Sheet
3c5a4a97-c51f-540c-9bbb-a90f29408071 | tickbox | Layout Drawing - Checked / Marked-Up
e31a01e6-9d28-5b96-a998-86bf553b25b0 | tickbox | SLD & Switchboard Drawing - Checked / Marked-Up
5e1d9298-6397-5f52-9c46-a5f03ed7b932 | tickbox | Labelling QA Complete
63fca6ff-1631-47e8-b2e3-a3a1fe1bbc32 | section | Inspection 22
a7be1a38-e309-4161-bfaf-b6459a514c8c | checkpoint | Has all information been recorded and checks completed?
ea3f3276-e4bb-53fe-a117-fa07d1eb56bb | textbox | Circuit ID
ec7b6f4c-97b2-5e03-9cc7-2f6e12944bb9 | textbox | Cable Size/Type
5a8ce262-d616-540b-b006-e5f54b1c775f | textbox | Number of Points
97fcec1a-dbdf-5eb6-845e-4ec7a4c51d86 | tickbox | Rough In - Feeds complete
d8e6b201-0f2c-5380-8bbd-65816ba4d29f | tickbox | Rough In - Loops complete
7fb731b3-3278-5adc-9f84-83dfb98a36ab | tickbox | Rough In - All cable loops have been roughed in/identified/marked
96b4fd30-835e-55d5-b1b8-3917027b1d1c | tickbox | Fit Off - Field checked
a403e3dc-b8de-5665-998d-bff6834578df | tickbox | Fit Off - Switchboard checked
8e7ad237-3c72-5c59-ba8b-2f95dbbb731d | tickbox | Dead Testing - Complete and recorded on Final Installation Test Sheet
12ecc3de-4a17-5e84-82b8-17235ccef68c | tickbox | Live Testing - Complete and recorded on Final Installation Test Sheet
72353057-c4d2-566a-9682-c1a3883d9b13 | tickbox | Layout Drawing - Checked / Marked-Up
ae4acd11-1955-5ffd-b4e4-7ea6d88c5b93 | tickbox | SLD & Switchboard Drawing - Checked / Marked-Up
e8e653d3-102e-5ae1-88ab-2a3291775460 | tickbox | Labelling QA Complete
7ad95b47-8688-4088-aa36-12ffbfe6069b | section | Inspection 23
77655dd1-0f7a-444c-a697-658e87a2ef38 | checkpoint | Has all information been recorded and checks completed?
9603233d-0d1b-5c2e-969b-915640e6ae80 | textbox | Circuit ID
155ba3db-2b8d-5b63-8c3d-8f7a5354780c | textbox | Cable Size/Type
04704d2a-6676-5c72-964d-12729d12115a | textbox | Number of Points
35438f51-7760-5bf8-9e4e-c2b9d530b699 | tickbox | Rough In - Feeds complete
c627061e-f633-5092-897f-5c73092c618b | tickbox | Rough In - Loops complete
3c9356ef-c91e-5215-8b38-a214bed27b3b | tickbox | Rough In - All cable loops have been roughed in/identified/marked
eb12f4d3-05d3-5e82-848d-ac28f632fca2 | tickbox | Fit Off - Field checked
732209af-b8bd-5823-9c68-96ad2ca8f35e | tickbox | Fit Off - Switchboard checked
324a81d5-fda4-5dda-9a94-2b8b851c6378 | tickbox | Dead Testing - Complete and recorded on Final Installation Test Sheet
18c98dd3-f73d-5350-8241-9262c84374d8 | tickbox | Live Testing - Complete and recorded on Final Installation Test Sheet
3780f65f-e5c1-547d-8d2c-e413f9efc888 | tickbox | Layout Drawing - Checked / Marked-Up
59e9f74a-1952-5cc5-8ba7-b2067beabe05 | tickbox | SLD & Switchboard Drawing - Checked / Marked-Up
4eb1fc04-364a-5675-9ea0-b78adc182da6 | tickbox | Labelling QA Complete
3aedc95a-67ce-4ac3-bd53-1036a82a5e0e | section | Inspection 24
f70057a4-08f6-4a2e-ba89-070cbdc8030a | checkpoint | Has all information been recorded and checks completed?
a1f5ca3d-7ffa-5369-a115-32d3700fcbff | textbox | Circuit ID
e2ca9d12-849e-5f1a-9ba1-423e3b763434 | textbox | Cable Size/Type
5de637cc-a3c8-5b50-ad7f-95fa6d226c6b | textbox | Number of Points
46f923fc-1214-5f08-9883-cf334e1e94a7 | tickbox | Rough In - Feeds complete
8f2b7703-4fcf-567d-ab98-ecdea88bf9e1 | tickbox | Rough In - Loops complete
6989cec3-2e01-5c9d-a55e-970bd1eec462 | tickbox | Rough In - All cable loops have been roughed in/identified/marked
f5cf5c03-44aa-5a67-94ea-8e85044d03bf | tickbox | Fit Off - Field checked
2258548b-cca0-55f0-875d-82bf487b15b7 | tickbox | Fit Off - Switchboard checked
9a3f80b3-7dbd-5d44-ae32-c6974cd4fb6d | tickbox | Dead Testing - Complete and recorded on Final Installation Test Sheet
e81af31f-4394-56e3-b084-ac4254ad168d | tickbox | Live Testing - Complete and recorded on Final Installation Test Sheet
18f45aa3-ac6c-5aec-a7a6-87d6ed7e76ac | tickbox | Layout Drawing - Checked / Marked-Up
cfd67100-a845-5404-9817-0273c3855e6b | tickbox | SLD & Switchboard Drawing - Checked / Marked-Up
a2fdb67a-5b2c-5c82-91f5-26891ab46e9e | tickbox | Labelling QA Complete
d15c87fd-7243-4a5e-9f3c-297a05a2ef29 | section | Inspection 25
e6ff0bd3-0629-4123-a9a9-e623fcb046f6 | checkpoint | Has all information been recorded and checks completed?
ccde66e2-4e35-58a0-8c81-72a93e239d33 | textbox | Circuit ID
92a29aac-a8a5-544f-a807-15f7a6cfaaba | textbox | Cable Size/Type
b2481c76-61cb-55e0-847f-c26dffde601c | textbox | Number of Points
76345c0f-6d58-5840-aeb8-bd3bb40170da | tickbox | Rough In - Feeds complete
9c90f22f-807f-5374-a5b0-9d31a1acead1 | tickbox | Rough In - Loops complete
e18a27e9-8a7f-50b0-9742-c48ff9f67400 | tickbox | Rough In - All cable loops have been roughed in/identified/marked
fa6b48f0-6fa4-507d-864e-4e888396d41f | tickbox | Fit Off - Field checked
ca14ed3b-52d3-557e-a0b6-64cd0d766e4d | tickbox | Fit Off - Switchboard checked
4565a3eb-1d84-5d62-9d94-3c66e34f90ef | tickbox | Dead Testing - Complete and recorded on Final Installation Test Sheet
5025e6fc-4f10-525b-b289-39939680ad5d | tickbox | Live Testing - Complete and recorded on Final Installation Test Sheet
e2dfd940-6196-53a6-8f42-8013024bca81 | tickbox | Layout Drawing - Checked / Marked-Up
97102346-3a01-5fb2-b434-a0f92924837d | tickbox | SLD & Switchboard Drawing - Checked / Marked-Up
06294cb3-3d44-5e9d-a96e-12fbb1b46981 | tickbox | Labelling QA Complete
3dcc9877-095c-4fbe-b7bd-84f536e0730e | section | Inspection 26
74a5f7e1-462e-4109-9161-f8d5759690a4 | checkpoint | Has all information been recorded and checks completed?
771cb0aa-1068-5f13-a6ba-b39d5d097fe8 | textbox | Circuit ID
7af89f34-434e-5d11-be9c-4976e3fdd358 | textbox | Cable Size/Type
dace47c5-73f2-5833-b4ca-39b1e212cb62 | textbox | Number of Points
f4e42944-547c-5ace-9dc5-377e25fadeb8 | tickbox | Rough In - Feeds complete
82705388-40e1-50fe-a4c7-2d459d25ee0a | tickbox | Rough In - Loops complete
07e26f5a-8a24-53ba-9650-d3ed2dd5efdb | tickbox | Rough In - All cable loops have been roughed in/identified/marked
3857b642-6d63-5448-abaa-34389322c9ff | tickbox | Fit Off - Field checked
743614d9-f891-5fde-bb9f-5bfe4bae8aef | tickbox | Fit Off - Switchboard checked
fb8816be-cd91-5cf0-8556-489195f19ca1 | tickbox | Dead Testing - Complete and recorded on Final Installation Test Sheet
e0500358-d8b2-515f-9e8f-d1852496a28f | tickbox | Live Testing - Complete and recorded on Final Installation Test Sheet
3b141e0b-7ac8-5743-88ea-e381c1ca36a8 | tickbox | Layout Drawing - Checked / Marked-Up
1427602b-697d-5875-b78e-f4db3b2ec69a | tickbox | SLD & Switchboard Drawing - Checked / Marked-Up
e120461e-42fa-5115-8168-3de07855cc9c | tickbox | Labelling QA Complete
af15b7c9-0e11-4e4a-86e3-b55a766903f2 | section | Inspection 27
ef54583d-9d83-42f4-afaf-512b984180dd | checkpoint | Has all information been recorded and checks completed?
71d01cfa-d31d-5ec2-bfb5-8f2849647347 | textbox | Circuit ID
99b80b24-84a9-57aa-a31e-5aef596342c0 | textbox | Cable Size/Type
8f3d14ae-8e7a-53a3-837c-2b90a8dd7b69 | textbox | Number of Points
c2597351-0892-537b-9644-2fbd89271043 | tickbox | Rough In - Feeds complete
9bbf2ef3-f31b-57d8-bef4-9baffd09fcc5 | tickbox | Rough In - Loops complete
90443bd5-8727-58f8-a397-a3b8acc6cf74 | tickbox | Rough In - All cable loops have been roughed in/identified/marked
0d414184-abc8-5b15-92cf-77d383233ff5 | tickbox | Fit Off - Field checked
05c3ac6c-2e5c-5a09-9d1b-830f5450fde3 | tickbox | Fit Off - Switchboard checked
b856e091-e30f-5ea8-99ff-81fe1acbbff5 | tickbox | Dead Testing - Complete and recorded on Final Installation Test Sheet
18aede3d-24e6-5598-8978-479d494b9302 | tickbox | Live Testing - Complete and recorded on Final Installation Test Sheet
25b97b03-3b27-5edc-8ae8-fbd12008f1a9 | tickbox | Layout Drawing - Checked / Marked-Up
6095729a-31e3-5f29-a626-8b3ea745fc59 | tickbox | SLD & Switchboard Drawing - Checked / Marked-Up
d21a1f4d-6f52-5469-a2fc-a785b15b97e9 | tickbox | Labelling QA Complete
d1b05ab3-714a-4e5f-815d-38930251ccbf | section | Inspection 28
90f5f46e-ddc2-46f7-bf0e-d7719f876c09 | checkpoint | Has all information been recorded and checks completed?
4da883cb-33d0-5bff-8b03-cc91486e17a1 | textbox | Circuit ID
4a02b578-9ed3-509b-934e-3fc51763cc54 | textbox | Cable Size/Type
9ac7ea56-c59a-565e-87f7-cb0fbaca2901 | textbox | Number of Points
0502093d-ef52-5019-95f9-5683939eef38 | tickbox | Rough In - Feeds complete
e7b8c95f-1f3c-51d5-9ef1-c2186e873093 | tickbox | Rough In - Loops complete
ddd17ee8-6919-5e19-8ea5-409ae7f3d422 | tickbox | Rough In - All cable loops have been roughed in/identified/marked
9bce4602-901e-5f91-a16b-7a0183f37111 | tickbox | Fit Off - Field checked
23f0996a-92ed-5740-861a-c9bca280125f | tickbox | Fit Off - Switchboard checked
2b999c5c-dbba-5cfe-baec-a4f0301fc614 | tickbox | Dead Testing - Complete and recorded on Final Installation Test Sheet
bb48d89a-0035-5b56-9024-563a0177b510 | tickbox | Live Testing - Complete and recorded on Final Installation Test Sheet
e0b7b3d4-5794-5a42-ac62-1ebedc237136 | tickbox | Layout Drawing - Checked / Marked-Up
8b282daa-f861-5113-86ae-a8b379d20f1a | tickbox | SLD & Switchboard Drawing - Checked / Marked-Up
1a141910-5441-5e42-8555-4da3af5d5e77 | tickbox | Labelling QA Complete
5b04318a-dd78-4561-8bd9-20acddb654d3 | section | Inspection 29
3da2044f-a96e-43a1-b3dc-f6d66a372f94 | checkpoint | Has all information been recorded and checks completed?
bc4d3f32-81a2-515f-b8af-9e43a7eb3901 | textbox | Circuit ID
d7d78bed-8018-5ceb-84c5-2454ebb6801a | textbox | Cable Size/Type
15536f3f-1703-5662-bf32-24404ae4dae5 | textbox | Number of Points
cd53a55e-a584-57e1-9926-82606940f38e | tickbox | Rough In - Feeds complete
d32c6ac2-fdf9-5e69-ab6c-f76aa3bba094 | tickbox | Rough In - Loops complete
e867d990-fd92-52c9-866d-15e406567a16 | tickbox | Rough In - All cable loops have been roughed in/identified/marked
2ad6026d-825c-5188-96b0-c1fc608bc03e | tickbox | Fit Off - Field checked
d3e2bcf8-15cd-5718-8d61-e3470f9a959d | tickbox | Fit Off - Switchboard checked
aea67605-690f-5d8b-a3f4-2c7cd6274288 | tickbox | Dead Testing - Complete and recorded on Final Installation Test Sheet
923c4f10-97ea-5028-b672-66a55e2fa507 | tickbox | Live Testing - Complete and recorded on Final Installation Test Sheet
f24ae12c-b489-5f97-94da-5255dacdb8d3 | tickbox | Layout Drawing - Checked / Marked-Up
cd1f087e-bda1-51f8-ad89-51e26b4f801c | tickbox | SLD & Switchboard Drawing - Checked / Marked-Up
2c545e29-ed71-57ad-8e02-2817fcdce179 | tickbox | Labelling QA Complete
0837b038-76de-4761-8153-8388130f45fc | section | Inspection 30
7105f78b-02fb-4017-a010-dff941571df6 | checkpoint | Has all information been recorded and checks completed?
aa269e00-378a-5e83-a4eb-7fb334e46151 | textbox | Circuit ID
9909a39d-0ccd-583e-8aaf-19c8fcdbc977 | textbox | Cable Size/Type
5e7611dc-6f40-5e7b-a31e-d61f97dd2a87 | textbox | Number of Points
c31eb8f5-b6a0-576d-b341-bc605e0a0682 | tickbox | Rough In - Feeds complete
0f06b07d-9604-567c-b810-7d6ad8494ffc | tickbox | Rough In - Loops complete
360be509-654d-5889-bcb0-aa0126de4c15 | tickbox | Rough In - All cable loops have been roughed in/identified/marked
43b6df73-b5a0-5061-b62f-0c699c7e9029 | tickbox | Fit Off - Field checked
4c1e54d5-4135-53b5-ba32-aaea3ef68425 | tickbox | Fit Off - Switchboard checked
74512576-e05f-5e32-93d3-f95dcb847e85 | tickbox | Dead Testing - Complete and recorded on Final Installation Test Sheet
cc1b7916-55ef-5d53-9075-6112aa430cf2 | tickbox | Live Testing - Complete and recorded on Final Installation Test Sheet
60ccdf1b-4348-51b3-8076-de97683c09be | tickbox | Layout Drawing - Checked / Marked-Up
f8e82b29-3c77-5b94-9488-1fd0ce4ae044 | tickbox | SLD & Switchboard Drawing - Checked / Marked-Up
0ca92953-7460-5d95-9890-fd17e30275e8 | tickbox | Labelling QA Complete
a628bd4c-3991-48a5-b9d3-64ac97ebffad | section | Inspection 31
ea0be996-ad68-4c54-a7ce-2d351437d171 | checkpoint | Has all information been recorded and checks completed?
597230d1-7bef-55c0-ac4d-a39f97300ee8 | textbox | Circuit ID
00105bbe-1245-58cb-ae23-225f6f48ae5b | textbox | Cable Size/Type
11399219-3050-51d7-96d0-25b78bf2111a | textbox | Number of Points
43c6986f-9d3f-5f31-a500-6335d182fb0c | tickbox | Rough In - Feeds complete
567c64fc-7891-5ff6-8af0-8d8a6d99e702 | tickbox | Rough In - Loops complete
91b8fa33-b2f4-58ae-862c-5468278e2054 | tickbox | Rough In - All cable loops have been roughed in/identified/marked
7cbf0179-7690-5a75-89df-d8d6bd1a73d9 | tickbox | Fit Off - Field checked
7fa2b36f-2d88-5bc2-8b10-806e63538396 | tickbox | Fit Off - Switchboard checked
c290d1c1-560f-55d5-a6e6-2aa993e4f290 | tickbox | Dead Testing - Complete and recorded on Final Installation Test Sheet
a088673d-e38e-5272-ab13-0a767060c69d | tickbox | Live Testing - Complete and recorded on Final Installation Test Sheet
5f58a3ab-17d2-533c-b647-c722a27b364d | tickbox | Layout Drawing - Checked / Marked-Up
aca16753-9b92-5966-aa48-1adc5d4afb30 | tickbox | SLD & Switchboard Drawing - Checked / Marked-Up
c3e4334b-3061-5633-9878-a21085b75d18 | tickbox | Labelling QA Complete
c8c61796-4802-4cde-a45d-58e891db7a66 | section | Inspection 32
79e48883-3a4b-402f-beeb-9a219a4a6802 | checkpoint | Has all information been recorded and checks completed?
011b69ec-ec28-5c7d-9a8d-c3f753164e5a | textbox | Circuit ID
e4cca8c1-9292-53e6-b455-17a4a4113d66 | textbox | Cable Size/Type
114e5338-0247-5750-89be-e19d8694340a | textbox | Number of Points
3c4814ed-99d6-53e0-8a5d-f7ef2ad07789 | tickbox | Rough In - Feeds complete
dcf40bbf-8c37-5bdb-ab51-d296beac5325 | tickbox | Rough In - Loops complete
a8a6062a-07b4-50f1-93d8-7406751f43fe | tickbox | Rough In - All cable loops have been roughed in/identified/marked
13582c28-58ae-5b01-a46b-64cd2ea42ae0 | tickbox | Fit Off - Field checked
83cb2076-a52d-5c99-b0ab-efdea06c82c9 | tickbox | Fit Off - Switchboard checked
72acbafe-3dd9-59e0-ad94-4cd3307df50d | tickbox | Dead Testing - Complete and recorded on Final Installation Test Sheet
c9a7132d-01b4-5116-8ec2-be4e427b3d06 | tickbox | Live Testing - Complete and recorded on Final Installation Test Sheet
2bb8c2ac-931c-5e32-b7b1-415e001f9a28 | tickbox | Layout Drawing - Checked / Marked-Up
762aacb3-0961-583e-b2d9-2fe7f1b8b1b2 | tickbox | SLD & Switchboard Drawing - Checked / Marked-Up
f0b4af8f-dd3e-5053-abb4-63c2e31407d3 | tickbox | Labelling QA Complete
14b3dc5e-d24e-4b39-9f42-f3942dbb17e9 | section | Inspection 33
f08954b7-6cfa-4e91-847f-523d367c6d12 | checkpoint | Has all information been recorded and checks completed?
fd318d28-928f-5970-a838-158704d06e06 | textbox | Circuit ID
9d21b3c1-02a8-5a8b-bf07-706bfd232ae9 | textbox | Cable Size/Type
a4619f77-dec8-5dca-a62c-34891b645c06 | textbox | Number of Points
79df85ae-5f66-5976-8bb1-6ee11fa01933 | tickbox | Rough In - Feeds complete
74af88a0-3b6a-5612-9b1a-37edac6027a4 | tickbox | Rough In - Loops complete
3156fdcb-bca7-528b-8a64-eb6e817db289 | tickbox | Rough In - All cable loops have been roughed in/identified/marked
9fbae49a-f286-5145-afab-ab20357e0b22 | tickbox | Fit Off - Field checked
211a59ab-78b6-5854-847e-1930b2f44425 | tickbox | Fit Off - Switchboard checked
89e050c1-5691-507c-9b97-0f948e975c28 | tickbox | Dead Testing - Complete and recorded on Final Installation Test Sheet
3a110432-e181-5869-8dbd-99dca279ac22 | tickbox | Live Testing - Complete and recorded on Final Installation Test Sheet
ddf459b3-0124-59ac-9645-198fc1ddc4b0 | tickbox | Layout Drawing - Checked / Marked-Up
5efb0b5b-bac5-509c-bf07-53a44a5cd6d8 | tickbox | SLD & Switchboard Drawing - Checked / Marked-Up
cdb631c6-0f49-527b-80ba-563f06def88c | tickbox | Labelling QA Complete
a46c3ceb-cd7f-4d68-8b06-f04619fb232d | section | Inspection 34
16301b7c-2ec0-46dc-89d6-d4016a9004c4 | checkpoint | Has all information been recorded and checks completed?
a01b4be1-c6b1-59e6-ab9f-39f3bc280aac | textbox | Circuit ID
ebfd30b4-416c-5f49-bea0-8fff4aaeb05b | textbox | Cable Size/Type
d4cafb41-ed29-5348-8f94-81a78b9effa8 | textbox | Number of Points
c0503aa5-77f6-561a-9c0c-d316ad47ab28 | tickbox | Rough In - Feeds complete
8404d493-fbc6-57fe-a77c-795dc553d342 | tickbox | Rough In - Loops complete
0fa2613d-b951-5bcd-a76f-967db65419d3 | tickbox | Rough In - All cable loops have been roughed in/identified/marked
ec198812-e74e-5318-9897-0a87560efdee | tickbox | Fit Off - Field checked
2a730e00-f7c4-59ea-8725-df8b28fa4d69 | tickbox | Fit Off - Switchboard checked
ef1d1d8b-e63f-5ad1-9f23-c33d0b7e0eef | tickbox | Dead Testing - Complete and recorded on Final Installation Test Sheet
0f215fda-92bc-5b71-b3dd-509c306d6eff | tickbox | Live Testing - Complete and recorded on Final Installation Test Sheet
036065c5-8f7c-5760-8e81-dc0bd3d16a81 | tickbox | Layout Drawing - Checked / Marked-Up
9e57cb7a-744a-588e-8be9-096f58ed4790 | tickbox | SLD & Switchboard Drawing - Checked / Marked-Up
8a65cc31-0b63-5656-9a45-32a18ba14915 | tickbox | Labelling QA Complete
dae704b7-9365-448a-ae30-70b799e28741 | section | Inspection 35
29c46057-94b5-499f-9756-8ff01d2b029d | checkpoint | Has all information been recorded and checks completed?
9ae52b40-7c3c-5bbc-ac4c-2028d7b0fcbf | textbox | Circuit ID
f9d6939b-b88c-56b0-b559-908620aa0164 | textbox | Cable Size/Type
96766465-f50d-50ce-8e49-2150a536c83a | textbox | Number of Points
93ffabfd-3944-5530-b9ef-442616a353bd | tickbox | Rough In - Feeds complete
8b3ff75a-3bbc-52b0-8c83-37c9cfb0719c | tickbox | Rough In - Loops complete
9a787dec-f7c5-543b-b157-be09f415351e | tickbox | Rough In - All cable loops have been roughed in/identified/marked
ba3fe7c8-009f-5c81-be95-c16d2c89aa1d | tickbox | Fit Off - Field checked
ea0a0578-993d-55a8-ad85-2795796d76a5 | tickbox | Fit Off - Switchboard checked
f1fa3e59-bf54-53aa-adec-5b88b98a5fe9 | tickbox | Dead Testing - Complete and recorded on Final Installation Test Sheet
ee6a8e03-626a-5e1f-862f-88645d28a402 | tickbox | Live Testing - Complete and recorded on Final Installation Test Sheet
8e9a0a32-ff52-5da4-9993-163b5d5efaa4 | tickbox | Layout Drawing - Checked / Marked-Up
8d07b9a4-8bd1-5581-9903-1889e19f21e8 | tickbox | SLD & Switchboard Drawing - Checked / Marked-Up
dc42e6ed-1b29-54d8-993c-fafd2c0fef6b | tickbox | Labelling QA Complete
6079ad51-90e0-4c85-98b4-a9981a4da7f9 | section | Inspection 36
4290506c-851c-40c6-ba38-172ace3dae5c | checkpoint | Has all information been recorded and checks completed?
96d7a9c4-ea47-5935-9dc3-74336a1e606b | textbox | Circuit ID
6bee764d-78bf-5443-969a-a86f7c8a96f1 | textbox | Cable Size/Type
4e32cd20-636b-5be7-b0f1-d224a2266fdd | textbox | Number of Points
ee3e2f12-7d5f-557e-b5ef-16e8be0f0186 | tickbox | Rough In - Feeds complete
37604af2-8324-5a51-94eb-f5159cf058fc | tickbox | Rough In - Loops complete
11907953-3a7c-5372-ba94-d1cca22bfe63 | tickbox | Rough In - All cable loops have been roughed in/identified/marked
35e99622-2d2f-5d4c-97f7-153361725b48 | tickbox | Fit Off - Field checked
19c3083f-2e4d-5b47-9925-5e2691b057ec | tickbox | Fit Off - Switchboard checked
05b97492-162e-547b-b3b8-5acd7675b71f | tickbox | Dead Testing - Complete and recorded on Final Installation Test Sheet
0b12eb2e-54d3-5d25-9788-852d852b0d36 | tickbox | Live Testing - Complete and recorded on Final Installation Test Sheet
40bc8c1e-f303-53ce-b63c-abd09b380aa8 | tickbox | Layout Drawing - Checked / Marked-Up
7e8d2bf4-f40a-5797-a550-e0fdf16f1ca5 | tickbox | SLD & Switchboard Drawing - Checked / Marked-Up
df5e5d40-d3ed-57a6-9955-7cee0ce6d3c1 | tickbox | Labelling QA Complete
bc7c9ef4-a8a0-40c6-b2e1-0ce86cb591ff | section | Inspection 37
962acab1-5c31-4b59-aced-6890df1a067b | checkpoint | Has all information been recorded and checks completed?
27ac631e-5024-5620-b36b-8c5f9f7e2ee4 | textbox | Circuit ID
079d0396-b0fe-5ec0-b9b2-8fca901cf778 | textbox | Cable Size/Type
b7536a38-b411-5c5f-9714-86724f575742 | textbox | Number of Points
1f935dbc-540f-5da8-844f-0dfce26a6d54 | tickbox | Rough In - Feeds complete
38b51077-3285-50cd-b7b5-cdca51ad6125 | tickbox | Rough In - Loops complete
46caeb44-c154-5da3-aed5-92acc5e2252b | tickbox | Rough In - All cable loops have been roughed in/identified/marked
46000415-5d27-5fc2-9690-48fe9a08da8c | tickbox | Fit Off - Field checked
d421701b-29e5-54b2-83f3-ce1fb2954574 | tickbox | Fit Off - Switchboard checked
a1d09c71-6f4c-52ad-ac32-60e0e0456cec | tickbox | Dead Testing - Complete and recorded on Final Installation Test Sheet
9c948e90-7b49-5733-b90a-87fb6c770e08 | tickbox | Live Testing - Complete and recorded on Final Installation Test Sheet
edf611d5-5dec-5577-8986-86aa9b9e5101 | tickbox | Layout Drawing - Checked / Marked-Up
e502b5a2-0982-519e-bb0d-6fc3d125946d | tickbox | SLD & Switchboard Drawing - Checked / Marked-Up
1123bde4-e604-50f6-9320-00cf52f36b41 | tickbox | Labelling QA Complete
c0e13861-8e5e-4cd7-8646-b7ca76e54c74 | section | Inspection 38
49938f36-02da-49c0-bbb0-938b7760d1a8 | checkpoint | Has all information been recorded and checks completed?
666e7f0a-6cae-59d0-9c2b-c34a2bfd5ab7 | textbox | Circuit ID
d5da8b51-7e80-5f9d-bcac-b37b738c00cb | textbox | Cable Size/Type
1773f8fd-bc1c-5897-bf90-e6e6ff39b1cf | textbox | Number of Points
ea2c7467-ff5e-5619-89b4-4275ec049369 | tickbox | Rough In - Feeds complete
4a11f818-ebf1-5783-9788-f10475cae927 | tickbox | Rough In - Loops complete
b942b7cf-bfd4-508f-8613-655eb718baa8 | tickbox | Rough In - All cable loops have been roughed in/identified/marked
053ce837-f469-5ab5-b6b6-32fc9310fc29 | tickbox | Fit Off - Field checked
fa088bf1-642b-5c9a-b8a6-7bfb27284124 | tickbox | Fit Off - Switchboard checked
4e583090-a6e5-56d0-b174-4dc7ce92d4c3 | tickbox | Dead Testing - Complete and recorded on Final Installation Test Sheet
e87070f3-5b14-5f7c-bc6e-c209d2743780 | tickbox | Live Testing - Complete and recorded on Final Installation Test Sheet
286875b8-6105-5efe-b4b3-d300349b44cf | tickbox | Layout Drawing - Checked / Marked-Up
fc72bb8c-49c1-5cc0-acea-7cd273c20199 | tickbox | SLD & Switchboard Drawing - Checked / Marked-Up
837eabf1-6bd4-5014-8e9d-390070b98474 | tickbox | Labelling QA Complete
3f82db34-874d-444a-9bcb-188e97f621c9 | section | Inspection 39
cd5347c8-adf8-41eb-82d5-463bf5985c61 | checkpoint | Has all information been recorded and checks completed?
74660004-7cc4-506d-9315-d85110d85ca6 | textbox | Circuit ID
68df955b-707a-5edd-8318-a1e4212d6b39 | textbox | Cable Size/Type
7893b23d-3c77-5d73-b14f-4ac6eaee9c8a | textbox | Number of Points
97181348-3fca-5e12-a65c-172d712a75e6 | tickbox | Rough In - Feeds complete
9944a24a-2b16-5528-880c-72229cc27af9 | tickbox | Rough In - Loops complete
9b6f1fe8-1baf-5c34-ad3e-bd8eec0e8657 | tickbox | Rough In - All cable loops have been roughed in/identified/marked
0fc25433-10e8-5141-866e-53ed21181b85 | tickbox | Fit Off - Field checked
c2d6db99-ccc0-5804-869a-d46891afd27a | tickbox | Fit Off - Switchboard checked
634cf5ca-6281-5dd5-a6b5-602909e66e35 | tickbox | Dead Testing - Complete and recorded on Final Installation Test Sheet
bdfd4abb-1edc-50c6-9c8b-6521210d3a1f | tickbox | Live Testing - Complete and recorded on Final Installation Test Sheet
8cbf1bcc-1f0f-5068-be19-5f664b685ff8 | tickbox | Layout Drawing - Checked / Marked-Up
54b5c1aa-b4bd-5ea3-8369-4c139aa09423 | tickbox | SLD & Switchboard Drawing - Checked / Marked-Up
92edc283-8246-5af9-96db-e0ac2b17c43c | tickbox | Labelling QA Complete
452103f9-ce72-4989-aa9c-79c608384a61 | section | Inspection 40
10837211-c882-483a-a617-24620cc963d3 | checkpoint | Has all information been recorded and checks completed?
c89fc3fb-e43e-5fc8-a991-44c5f82cf09a | textbox | Circuit ID
14dd45cf-0c23-531d-adaf-a3ee60d37eb8 | textbox | Cable Size/Type
747e24d6-1b5a-5b79-8f6d-9dedeb1f004d | textbox | Number of Points
d1e19f3b-4368-53c5-af82-e9a7ba455ddc | tickbox | Rough In - Feeds complete
49dcc552-18df-545a-a5ab-7d6a0f2d2b8c | tickbox | Rough In - Loops complete
120befb9-ba90-5407-99d8-22122414cd27 | tickbox | Rough In - All cable loops have been roughed in/identified/marked
d7ad7438-96e4-58de-a48c-d45c825a6e65 | tickbox | Fit Off - Field checked
37632a4d-21b9-5f3f-8f24-51b899bfc7fe | tickbox | Fit Off - Switchboard checked
9ef79c8b-c561-5b5b-bc12-f8c184cd82f2 | tickbox | Dead Testing - Complete and recorded on Final Installation Test Sheet
9bd1cc19-2f49-5f24-946b-42a3563eb95b | tickbox | Live Testing - Complete and recorded on Final Installation Test Sheet
13862c78-d7c0-52d4-a46b-2484ad42ee03 | tickbox | Layout Drawing - Checked / Marked-Up
3aa17306-e095-565d-823d-56319471386c | tickbox | SLD & Switchboard Drawing - Checked / Marked-Up
a2a2365f-f753-51d1-896e-4715a51092dc | tickbox | Labelling QA Complete
ed82529a-a823-42dd-8ff8-0c0805c09c0d | section | Inspection 41
e22b8982-60f1-4e66-9093-dd1fe677aaa1 | checkpoint | Has all information been recorded and checks completed?
5f27219f-aa36-5e9e-81a9-f9ef3c9d6cd0 | textbox | Circuit ID
e425d561-8f5c-5820-8b0f-c7f653f5a15c | textbox | Cable Size/Type
28215126-e7f1-5465-a445-b36c8f9a8da4 | textbox | Number of Points
684260fb-1ec7-55c5-90b8-abc6385d4a77 | tickbox | Rough In - Feeds complete
32211a11-a338-53a1-afae-1f25e5a2eace | tickbox | Rough In - Loops complete
1e9cebc8-76fa-575c-a34b-f8a405fa781b | tickbox | Rough In - All cable loops have been roughed in/identified/marked
0591c707-4ce7-5347-8a05-dc3fd6814627 | tickbox | Fit Off - Field checked
e18f351f-c53f-55cb-bf68-ea55ce51c754 | tickbox | Fit Off - Switchboard checked
bab3d0db-a71d-5b53-af72-a074e950f3d6 | tickbox | Dead Testing - Complete and recorded on Final Installation Test Sheet
e23316a7-5f93-53a4-b868-f0a8d70eb706 | tickbox | Live Testing - Complete and recorded on Final Installation Test Sheet
e4e28233-2dd2-50e7-ac3e-eb27a78cacaf | tickbox | Layout Drawing - Checked / Marked-Up
d701c7a5-ee38-5ebe-b767-b7e013aa29d9 | tickbox | SLD & Switchboard Drawing - Checked / Marked-Up
07da8640-d3bb-5961-b10f-20ed77bafbec | tickbox | Labelling QA Complete
95faf262-7e62-44c3-b337-55d5a92e399e | section | Inspection 42
787b7600-6dd6-4954-ba5c-a64be4f86c5f | checkpoint | Has all information been recorded and checks completed?
c945aeb7-8301-5fc9-934c-adec44858fd3 | textbox | Circuit ID
d26948d1-d987-5a4d-96f5-777ad5d30b50 | textbox | Cable Size/Type
d611fd5e-c2e5-50ad-b761-b1512afd800d | textbox | Number of Points
3a962074-2e03-5467-90e8-d553d30ec261 | tickbox | Rough In - Feeds complete
39251a5f-9d6f-5a5b-b28d-10c35742d11a | tickbox | Rough In - Loops complete
15326f02-cd1b-5a1e-9634-b1dd9c40ca0b | tickbox | Rough In - All cable loops have been roughed in/identified/marked
edbdaa6e-ddd1-55ec-8fdc-faaa9de19103 | tickbox | Fit Off - Field checked
354519e6-144f-58c2-84f5-996e04828c31 | tickbox | Fit Off - Switchboard checked
cd0b109b-f111-5cc2-9cc8-06cc84c7b109 | tickbox | Dead Testing - Complete and recorded on Final Installation Test Sheet
123d05ac-4faf-5227-aed2-cfd7b5e12dd5 | tickbox | Live Testing - Complete and recorded on Final Installation Test Sheet
64f3aad1-07ef-5d91-bfb6-c5689a23a4fe | tickbox | Layout Drawing - Checked / Marked-Up
a038f7bb-0d29-564b-9737-02f1bf05f5cb | tickbox | SLD & Switchboard Drawing - Checked / Marked-Up
e5a2f33f-2ce0-5f73-8946-8d526c9de242 | tickbox | Labelling QA Complete
c1bda3c1-95db-40df-aa47-784e164d23d7 | section | Inspection 43
a636d76f-acab-4797-8a05-206b489ede60 | checkpoint | Has all information been recorded and checks completed?
c582c26b-2b35-5725-bd83-20f1ad75e5c4 | textbox | Circuit ID
4bfe21d4-6d01-5a42-a1e9-71248aad9293 | textbox | Cable Size/Type
bd8daaff-40d0-5b7c-88a4-8172f73a2999 | textbox | Number of Points
1b861679-edec-5099-91eb-fb1aa6456e9e | tickbox | Rough In - Feeds complete
970af70b-f2cd-539d-9449-9900ffe3eae5 | tickbox | Rough In - Loops complete
8ff54390-7417-564c-b5b2-f644e465fc81 | tickbox | Rough In - All cable loops have been roughed in/identified/marked
bed2feaf-68d1-54bd-a2ef-de1655715310 | tickbox | Fit Off - Field checked
4069f68c-5c06-5fde-8a78-3afa5d41f0ce | tickbox | Fit Off - Switchboard checked
0b77c913-c05b-5a1c-8ca7-ec85cdcf6c4a | tickbox | Dead Testing - Complete and recorded on Final Installation Test Sheet
65e75af5-5dab-54c4-b40a-374e8a1c3c35 | tickbox | Live Testing - Complete and recorded on Final Installation Test Sheet
6ef344cf-d786-55c5-9c1b-faadce1951da | tickbox | Layout Drawing - Checked / Marked-Up
f113e7a1-9680-5936-97f4-d17a69edba78 | tickbox | SLD & Switchboard Drawing - Checked / Marked-Up
58d6d481-c4ad-55e2-b724-ddce50da3164 | tickbox | Labelling QA Complete
0975e3dc-3113-4ba6-9b59-33fbdb27a5ab | section | Inspection 44
af9b0b44-11ff-4b4a-87e2-37594c3b1ea3 | checkpoint | Has all information been recorded and checks completed?
a2c4345d-7cc1-52b9-98aa-3fffdb74cca7 | textbox | Circuit ID
a926a61c-119a-5893-85ae-ef85c93734ab | textbox | Cable Size/Type
9b71690a-de81-57ac-acc3-43e65baadfd4 | textbox | Number of Points
9d49d81f-780d-5886-8ab7-70992cdbcb5a | tickbox | Rough In - Feeds complete
8cd640ea-8015-5b4d-bf3c-97f4b46a8e39 | tickbox | Rough In - Loops complete
56c08312-48c8-5a15-90c3-b12db5920c3e | tickbox | Rough In - All cable loops have been roughed in/identified/marked
324aa914-b3fe-53d9-ad7e-7653e6e9d64a | tickbox | Fit Off - Field checked
a3854ce3-2337-534a-8944-97c881749ed0 | tickbox | Fit Off - Switchboard checked
145d08eb-d0b3-5530-901d-78131b76d7f1 | tickbox | Dead Testing - Complete and recorded on Final Installation Test Sheet
788e2fc0-8b18-530e-ab57-cfe609b572f7 | tickbox | Live Testing - Complete and recorded on Final Installation Test Sheet
2d8aae6e-a1e8-5834-b88b-0f2c29678e46 | tickbox | Layout Drawing - Checked / Marked-Up
f7118c00-bd20-5d24-b705-0d04abd746c1 | tickbox | SLD & Switchboard Drawing - Checked / Marked-Up
8c55ee23-358f-5db7-a91a-a7ac4d4654ea | tickbox | Labelling QA Complete
2ed284be-980d-4444-86f5-c3c3e9d5d044 | section | Inspection 45
d68a9cc3-9987-4c12-bcac-0fcc7237004f | checkpoint | Has all information been recorded and checks completed?
46f3f0a1-88c1-5af4-8c62-cb64dbcde183 | textbox | Circuit ID
7593fb59-4ed1-5e48-8472-5598b81390c7 | textbox | Cable Size/Type
00acbe30-3b3b-5526-929d-fe5926852e70 | textbox | Number of Points
033795d3-6a77-5aa6-9af6-a05706e670eb | tickbox | Rough In - Feeds complete
b2703c0d-3f92-5e53-9792-75d2dfab406d | tickbox | Rough In - Loops complete
8c33e2e7-9c96-52ab-9a41-6c5c4bd5c306 | tickbox | Rough In - All cable loops have been roughed in/identified/marked
7edf1ebc-9356-5770-91a4-87e1d0b77f48 | tickbox | Fit Off - Field checked
a7569662-08e8-539b-8d6e-80193c2357c2 | tickbox | Fit Off - Switchboard checked
56942cf4-b9a9-5173-8361-6caae88ae206 | tickbox | Dead Testing - Complete and recorded on Final Installation Test Sheet
c007a758-8e3d-5d8b-8d52-19d900f661d0 | tickbox | Live Testing - Complete and recorded on Final Installation Test Sheet
9a5318e2-ac23-5d1b-a94c-584c8935ca2b | tickbox | Layout Drawing - Checked / Marked-Up
3cc830fe-d0c7-59fd-8143-a1ddf85cee55 | tickbox | SLD & Switchboard Drawing - Checked / Marked-Up
a0061ea5-8d9d-5862-b016-638c31c5d0fc | tickbox | Labelling QA Complete
0137fa50-10b6-425d-9110-dfaf437d01bb | section | Inspection 46
9f63b699-fae9-46ee-8db5-9cbc8973c4a6 | checkpoint | Has all information been recorded and checks completed?
c294c6f9-1d3e-59a9-accc-9d368d8d0323 | textbox | Circuit ID
8d8c5ed0-d506-59ed-95a6-96687ef34c2a | textbox | Cable Size/Type
357e7b65-9b3a-51f7-8463-90b1a5eda6fb | textbox | Number of Points
bac1ecfe-0aa8-5543-8b16-0deb00ab7944 | tickbox | Rough In - Feeds complete
caac0d66-0f69-50c3-8cb3-cacd67e62edf | tickbox | Rough In - Loops complete
0b2f71a4-1fff-5aa3-bea8-cf3b6a0e38ee | tickbox | Rough In - All cable loops have been roughed in/identified/marked
2781a9d0-0538-573c-8ee1-7f29ce133d10 | tickbox | Fit Off - Field checked
c0257aa5-2ddc-5c21-a518-4ce6d88190fa | tickbox | Fit Off - Switchboard checked
0c79ff4b-f7dd-5601-ac4b-1e06b9f564e1 | tickbox | Dead Testing - Complete and recorded on Final Installation Test Sheet
52108cd6-8e0d-519c-b1fc-18ea03a4ef00 | tickbox | Live Testing - Complete and recorded on Final Installation Test Sheet
68332f84-bab8-535b-9bed-f2caee5f2b4f | tickbox | Layout Drawing - Checked / Marked-Up
2ed40af2-6250-55a0-98f1-9286bcf987eb | tickbox | SLD & Switchboard Drawing - Checked / Marked-Up
4e3236d2-a79c-5a09-9f5c-b269e7afa6a3 | tickbox | Labelling QA Complete
9ed19ed1-383f-484d-b750-2a83d3bda5b8 | section | Inspection 47
663f8ee8-735e-413a-9651-a227f27414c3 | checkpoint | Has all information been recorded and checks completed?
9628f205-ee6e-5e75-8de9-8385e058578e | textbox | Circuit ID
e85a2333-1107-50f8-b37e-99f636dc3eb6 | textbox | Cable Size/Type
4c5f8ab7-59cf-55c8-923b-bc13959196a6 | textbox | Number of Points
5528240f-bdee-52bc-9d6e-c078e8212457 | tickbox | Rough In - Feeds complete
d1d3ede4-28f5-59d2-b497-a44bfe817509 | tickbox | Rough In - Loops complete
ea3deb07-a938-5cc8-b6c8-bdd526edcb3c | tickbox | Rough In - All cable loops have been roughed in/identified/marked
1fb7283e-30dc-56ee-8d9f-4b7bcad6e929 | tickbox | Fit Off - Field checked
a30dc3e0-d496-522d-95ac-87e06c0f8a5c | tickbox | Fit Off - Switchboard checked
8db2b020-d176-506a-944d-9d07579318e6 | tickbox | Dead Testing - Complete and recorded on Final Installation Test Sheet
6cf2b72b-8ff2-5c39-8c52-aace133b540d | tickbox | Live Testing - Complete and recorded on Final Installation Test Sheet
b34b946c-2dbd-5cb6-bd7b-87db22955a9e | tickbox | Layout Drawing - Checked / Marked-Up
e7a4bc21-672d-5661-9159-85ea4218d3a0 | tickbox | SLD & Switchboard Drawing - Checked / Marked-Up
ad567f06-0793-587e-afd1-39e83c2c3cfc | tickbox | Labelling QA Complete
871a4b98-b93b-4fb6-a87b-f515727e7e4a | section | Inspection 48
cfd9df68-7c23-4f11-8ea4-a42c1f7d13ae | checkpoint | Has all information been recorded and checks completed?
6f1578cd-40dd-5c9c-b3eb-7c0788878b65 | textbox | Circuit ID
00fcf588-a913-5ecc-87c1-3e8ecd6616cc | textbox | Cable Size/Type
5041c171-4b97-5f8a-966d-2e95d1e7e024 | textbox | Number of Points
a503cc97-e856-5757-bf0e-00b7c17c6083 | tickbox | Rough In - Feeds complete
d2111437-f913-50fb-9fd3-80c5503f5347 | tickbox | Rough In - Loops complete
d1f55b0f-5a6d-563a-bb09-f7d85c2be099 | tickbox | Rough In - All cable loops have been roughed in/identified/marked
0727d3a3-9f21-5a53-ab9b-587ab60a369f | tickbox | Fit Off - Field checked
07e546d3-6c88-5945-ad22-21b61e1d5544 | tickbox | Fit Off - Switchboard checked
c458f651-42e0-5cf2-b3b8-546f7b356506 | tickbox | Dead Testing - Complete and recorded on Final Installation Test Sheet
3e6b2b1b-385c-5c19-b10d-eab084acd55c | tickbox | Live Testing - Complete and recorded on Final Installation Test Sheet
434af036-66d2-57ba-a39f-95ecf0ae7e68 | tickbox | Layout Drawing - Checked / Marked-Up
ef32b8a8-1f31-5220-8f8b-2aa373644e62 | tickbox | SLD & Switchboard Drawing - Checked / Marked-Up
b13166d6-c6a3-5a2b-b731-e4776303ed63 | tickbox | Labelling QA Complete
83bb3b7e-a677-4cd5-93e7-2419ce05c1a0 | section | Inspection 49
383f074e-dec6-4be8-885c-713e7a579c3b | checkpoint | Has all information been recorded and checks completed?
cd6b3230-cf87-502d-99f0-56699e14006c | textbox | Circuit ID
345830d1-e124-57e8-a1df-31e90426bd7e | textbox | Cable Size/Type
be8f3f85-ec0a-5894-99f5-97273f3061b2 | textbox | Number of Points
b5383301-a4cf-58e6-88d0-19360374433c | tickbox | Rough In - Feeds complete
1aad6929-99f5-5832-bd5c-ab425375a830 | tickbox | Rough In - Loops complete
d38f52ca-7597-59a7-ba81-ab2229749339 | tickbox | Rough In - All cable loops have been roughed in/identified/marked
bba3d2fc-b856-52a5-9ef2-eb7639510ad9 | tickbox | Fit Off - Field checked
a6069e87-6e24-5ffc-bf0f-09ebf0d8afe5 | tickbox | Fit Off - Switchboard checked
7f95f5b7-e0ba-5f8d-97d5-6be71582058f | tickbox | Dead Testing - Complete and recorded on Final Installation Test Sheet
175255c2-3db2-55c3-b528-091953eaebf0 | tickbox | Live Testing - Complete and recorded on Final Installation Test Sheet
bca24f47-95fd-5dc1-8d3b-8f4db545295e | tickbox | Layout Drawing - Checked / Marked-Up
ac57c89e-2a5c-5404-b570-b9bed94affad | tickbox | SLD & Switchboard Drawing - Checked / Marked-Up
312ddc3c-e770-5e85-abed-8b1620576dc5 | tickbox | Labelling QA Complete
3a1d3375-dd26-471c-b947-51856cf4d708 | section | Inspection 50
6086a309-b174-45aa-aa71-c5783e8ed06d | checkpoint | Has all information been recorded and checks completed?
ce3ea8c3-b998-59a2-bea1-d1379b103446 | textbox | Circuit ID
bdafc9e2-9ba0-58a6-a7f0-85b5be39d45d | textbox | Cable Size/Type
c0e07d69-9aaf-58f1-9b95-83e5b2a1d829 | textbox | Number of Points
e716761d-3149-535d-9188-5f24e1481f41 | tickbox | Rough In - Feeds complete
e9b6f8af-91d0-5676-89d9-d1072b343952 | tickbox | Rough In - Loops complete
aaf8ccc9-553d-57c9-9924-8e61da967a03 | tickbox | Rough In - All cable loops have been roughed in/identified/marked
ef02640b-86db-54b9-b78a-6a0080a9a53b | tickbox | Fit Off - Field checked
801e1cd3-1e84-51f7-ba8a-697550fda8e0 | tickbox | Fit Off - Switchboard checked
ddac6209-524f-5b5e-b195-b9f715167443 | tickbox | Dead Testing - Complete and recorded on Final Installation Test Sheet
df2b6104-1ffa-5ecd-abf2-20a641da2961 | tickbox | Live Testing - Complete and recorded on Final Installation Test Sheet
c3b5afdc-cd99-5e55-b55a-53e165a026a2 | tickbox | Layout Drawing - Checked / Marked-Up
cdc1482a-36b7-5467-bb25-1d46be3eda7d | tickbox | SLD & Switchboard Drawing - Checked / Marked-Up
fc853a89-cb8f-5428-baf6-1c14c0303374 | tickbox | Labelling QA Complete
20a2e0d8-7c69-4490-a41c-4768ec9c2b6c | section | Inspection 51
d1c1d3d7-36c2-45bf-9a72-2fd8940442a5 | checkpoint | Has all information been recorded and checks completed?
179f5922-25e3-5bbd-8447-6350047aa601 | textbox | Circuit ID
c00cc432-1f2a-56dc-8cd7-92d3997ee8b8 | textbox | Cable Size/Type
8ca317d7-1f2a-5b9e-b37b-6245dbbe8119 | textbox | Number of Points
98c44053-d808-55e9-8827-1d695ed5ddb8 | tickbox | Rough In - Feeds complete
24db3930-243e-519e-b411-8273a164697a | tickbox | Rough In - Loops complete
741a600e-1cc2-552d-8096-9d977b7c85e8 | tickbox | Rough In - All cable loops have been roughed in/identified/marked
658512a5-6593-5bc0-ad76-0cbc30f58edd | tickbox | Fit Off - Field checked
f42e94da-81ae-53d2-afd0-13e088bf4b5f | tickbox | Fit Off - Switchboard checked
1972b76e-19ef-598b-a8cb-2c5a527dbfd0 | tickbox | Dead Testing - Complete and recorded on Final Installation Test Sheet
befbf8f3-3f1e-57ae-9deb-bafe87dad448 | tickbox | Live Testing - Complete and recorded on Final Installation Test Sheet
c3944b55-5919-5146-8276-3da77a7c2251 | tickbox | Layout Drawing - Checked / Marked-Up
11b3fbc6-dcab-586b-9292-b1d15a58a661 | tickbox | SLD & Switchboard Drawing - Checked / Marked-Up
58bcf91d-9daa-52b5-9757-fac97d841794 | tickbox | Labelling QA Complete
daa19a88-0cec-41cd-9978-d7dba82b6cf8 | section | Inspection 52
92599ff3-14fa-4b2f-b4b5-9e65759d3f6b | checkpoint | Has all information been recorded and checks completed?
95a9eded-9260-5ae4-9c16-2cb64d54ce06 | textbox | Circuit ID
cdef4dca-cfbd-5631-9e68-001c5963ea6d | textbox | Cable Size/Type
bbcc11ed-46d6-5e36-acb7-8eebf3dbfe74 | textbox | Number of Points
a13d21e2-fcbb-55d0-83cc-d31e3a956fcc | tickbox | Rough In - Feeds complete
9ee5696f-ff58-5ca9-9f9b-0a31e8bbd0f2 | tickbox | Rough In - Loops complete
68f2d6a6-e7a9-5897-b3a4-333bf8a6ef0c | tickbox | Rough In - All cable loops have been roughed in/identified/marked
8c218654-286e-5178-ad45-c1d65d0152e5 | tickbox | Fit Off - Field checked
553cda8c-cd40-5ee5-af08-7ef671d430c8 | tickbox | Fit Off - Switchboard checked
dcfd64de-a501-5aa8-b318-75ae94123b40 | tickbox | Dead Testing - Complete and recorded on Final Installation Test Sheet
21d3985c-cdec-5867-8248-02a3399683d5 | tickbox | Live Testing - Complete and recorded on Final Installation Test Sheet
bf81b087-bf31-511e-9fcd-5d20e867090c | tickbox | Layout Drawing - Checked / Marked-Up
9d427c67-a06c-5c7a-80e0-9c28274735c4 | tickbox | SLD & Switchboard Drawing - Checked / Marked-Up
4268b71a-8fd7-52c8-bdcc-752a7e11263c | tickbox | Labelling QA Complete
a6ba40e3-68bd-459c-8b94-b1e56b97a468 | section | Inspection 53
008136af-6911-4a34-8e86-00f0a7c77fe8 | checkpoint | Has all information been recorded and checks completed?
ecae2126-4236-58df-aee8-42af1d8123e1 | textbox | Circuit ID
6e716bf7-5179-59c2-b534-af1b3551c861 | textbox | Cable Size/Type
5e8135d3-0f37-5c4f-abcd-930f278da1b1 | textbox | Number of Points
d0253133-472e-51b7-9008-14d471683e64 | tickbox | Rough In - Feeds complete
2cefb790-661d-5eb5-b17a-13c80c3c02fa | tickbox | Rough In - Loops complete
ebde3f5b-753f-5b32-9bda-5bee00e64966 | tickbox | Rough In - All cable loops have been roughed in/identified/marked
0988e27a-48b8-5237-b108-07090c2085ab | tickbox | Fit Off - Field checked
63858a5f-ac5c-55e6-adb4-1fa728d49f6c | tickbox | Fit Off - Switchboard checked
cec19836-69c8-54d8-b9d1-930a2f47adc3 | tickbox | Dead Testing - Complete and recorded on Final Installation Test Sheet
7ef45a63-864b-5b38-b5ce-baf1e9bb00f6 | tickbox | Live Testing - Complete and recorded on Final Installation Test Sheet
f8610ddd-3047-5bf7-b18e-dddce3a871c5 | tickbox | Layout Drawing - Checked / Marked-Up
0b5f551c-118b-5536-bc3a-560c8eb34805 | tickbox | SLD & Switchboard Drawing - Checked / Marked-Up
0a1c9bc1-7c98-5b1b-8992-83e89c44f4eb | tickbox | Labelling QA Complete
d04d85e1-f7a7-4863-9fd9-ccb5eafb3623 | section | Inspection 54
a264be2a-4772-4d25-98ea-17bec6ac180f | checkpoint | Has all information been recorded and checks completed?
ebf7bfba-ff00-59d4-9563-a50b4b115c7b | textbox | Circuit ID
b71f9f07-d2e9-5c43-82e0-ade06fd3a8a1 | textbox | Cable Size/Type
2963027e-675b-5541-8e85-e72672af0574 | textbox | Number of Points
95445285-788e-5494-9a1c-a5bce965054f | tickbox | Rough In - Feeds complete
6e160a7c-1d59-5a62-bde6-991d10a0bdd2 | tickbox | Rough In - Loops complete
87f51d17-4081-5305-8592-e28aadeb7179 | tickbox | Rough In - All cable loops have been roughed in/identified/marked
8837f85c-4d62-5f51-987d-75250a5fa783 | tickbox | Fit Off - Field checked
d25baff3-46f5-5cd8-a20c-0cf473b17d23 | tickbox | Fit Off - Switchboard checked
830a896d-7308-5b62-a572-ea1be735db61 | tickbox | Dead Testing - Complete and recorded on Final Installation Test Sheet
6a8f179c-db60-5997-abe1-3e75bd3b08fb | tickbox | Live Testing - Complete and recorded on Final Installation Test Sheet
54c9d8e4-fc1c-5dff-aee7-319b3160cc1f | tickbox | Layout Drawing - Checked / Marked-Up
9c59a6c2-2919-50b0-9a34-f70e2a4c1127 | tickbox | SLD & Switchboard Drawing - Checked / Marked-Up
b6c3d792-26a4-570f-810e-68264c852072 | tickbox | Labelling QA Complete
c1350fce-1108-4ba5-b812-35ed634ab17e | section | Inspection 55
ee4ea206-c0b2-43de-9bc8-4832fad58011 | checkpoint | Has all information been recorded and checks completed?
d9f35ac5-486f-5e25-a3a0-f7d592c22146 | textbox | Circuit ID
ef9d30e5-499c-56ce-9708-390c0afdeda4 | textbox | Cable Size/Type
5a19b9d1-e5ba-5f09-9eef-805ae5296498 | textbox | Number of Points
9871075c-715a-561a-846f-bdbf25276d84 | tickbox | Rough In - Feeds complete
f277ff17-1d2c-5902-8711-439b62ce1e4d | tickbox | Rough In - Loops complete
df9ee88a-d646-5e63-9347-9f4babc78888 | tickbox | Rough In - All cable loops have been roughed in/identified/marked
4b12e6ec-0355-55b8-ad50-b5a417d258ff | tickbox | Fit Off - Field checked
b8b6da44-37b6-5010-b97b-191b96a2b437 | tickbox | Fit Off - Switchboard checked
f800ac89-8287-5bee-9b96-3fdc4032f2eb | tickbox | Dead Testing - Complete and recorded on Final Installation Test Sheet
76dcad0c-b1db-561e-8022-23fb50111b51 | tickbox | Live Testing - Complete and recorded on Final Installation Test Sheet
d372e065-2216-56ff-9787-36b0402d989f | tickbox | Layout Drawing - Checked / Marked-Up
0ce8c863-6c14-58ea-8a3f-b422cd004046 | tickbox | SLD & Switchboard Drawing - Checked / Marked-Up
7c99042e-d3ef-541f-9a2d-ef3dbbae1236 | tickbox | Labelling QA Complete
67e1d1fd-8c28-440d-91ff-47258df11e03 | section | Inspection 56
621e4f99-3a0d-4e30-9a4e-c98d42b8e154 | checkpoint | Has all information been recorded and checks completed?
b6a08171-d8f8-5238-b6e0-464fb391dca1 | textbox | Circuit ID
15a9c848-1ba6-5c39-8282-5e59ee467739 | textbox | Cable Size/Type
0935be89-ebe9-5452-a0b9-b94ac12e6a8d | textbox | Number of Points
73a5f275-ea26-506f-bddc-b6909ef826c2 | tickbox | Rough In - Feeds complete
f228b2fa-0974-5d65-9d3a-529c9d16d871 | tickbox | Rough In - Loops complete
c220bbe3-3112-5214-895f-0a639f34c4db | tickbox | Rough In - All cable loops have been roughed in/identified/marked
91b36b38-142d-5790-8bd2-16005da8faa0 | tickbox | Fit Off - Field checked
a97c50a1-1815-5e9e-9267-992b02062ab7 | tickbox | Fit Off - Switchboard checked
86acdea9-4f8c-5e5b-8ebf-a35d2527f5cb | tickbox | Dead Testing - Complete and recorded on Final Installation Test Sheet
55b47a8f-bb6e-52c2-8187-1f85669f12d7 | tickbox | Live Testing - Complete and recorded on Final Installation Test Sheet
b3a1649f-bb32-54ab-85e3-b96c69b01b38 | tickbox | Layout Drawing - Checked / Marked-Up
164c45c5-e78c-5aae-be87-80e8895c1dfb | tickbox | SLD & Switchboard Drawing - Checked / Marked-Up
6a23d8f3-b831-5dc9-8af5-989db4de3aa8 | tickbox | Labelling QA Complete
28145e79-de94-412e-ba1e-7897ca39971c | section | Inspection 57
6fb0b320-600d-4b91-989c-0bc82421c0c8 | checkpoint | Has all information been recorded and checks completed?
a1fa81e4-ab54-5f89-8acd-6ccd092a7962 | textbox | Circuit ID
fba2e219-560f-5648-b58a-8ddedd7c02d0 | textbox | Cable Size/Type
2d7eac7f-a134-572b-a8f0-6548540348d6 | textbox | Number of Points
5d83c963-d5d0-5897-9dda-e734800276c8 | tickbox | Rough In - Feeds complete
416a993a-4f78-5056-9721-d6fb19c2c4f1 | tickbox | Rough In - Loops complete
ff524db2-50b5-52c9-8c41-524b14269abd | tickbox | Rough In - All cable loops have been roughed in/identified/marked
87ac0a7d-e374-56df-a5fa-5866629a0ef2 | tickbox | Fit Off - Field checked
716d5b1c-75b7-5138-b5a2-842bb385c226 | tickbox | Fit Off - Switchboard checked
da9473ca-3d26-5a36-a774-3723b0585bac | tickbox | Dead Testing - Complete and recorded on Final Installation Test Sheet
39996cbe-70e6-5900-a9a3-c81a97a74017 | tickbox | Live Testing - Complete and recorded on Final Installation Test Sheet
6e4a7847-fbfd-5ee6-a727-4daf784bd669 | tickbox | Layout Drawing - Checked / Marked-Up
778a924f-698a-5fc2-9bd1-a15ef6a3e6fa | tickbox | SLD & Switchboard Drawing - Checked / Marked-Up
f387c7f1-ad4e-5c2d-b839-1f749c9abf2f | tickbox | Labelling QA Complete
de39fa85-cc88-4852-89aa-5c5a96b7de25 | section | Inspection 58
b2f02766-a033-4afc-89fc-07a270bd3a62 | checkpoint | Has all information been recorded and checks completed?
d35d81c0-86ff-5505-addb-a38660aaf1e5 | textbox | Circuit ID
1c1f5b78-8ed5-594d-ba1f-2f83ea6c66d3 | textbox | Cable Size/Type
2472474e-4cbd-5785-ace7-53ffe33dfc2c | textbox | Number of Points
65f9ff24-7af0-543c-8211-f5ad308ed21f | tickbox | Rough In - Feeds complete
929b2618-8d7f-5a80-b051-953c04cdbc37 | tickbox | Rough In - Loops complete
391d5c17-64f1-51f2-9404-123534bfcaf6 | tickbox | Rough In - All cable loops have been roughed in/identified/marked
5219267b-8de2-5f5d-b93e-0561b3d249ef | tickbox | Fit Off - Field checked
c09f11d2-d58f-531b-95f1-94ee4a6f56f6 | tickbox | Fit Off - Switchboard checked
f3e22157-9a50-5e19-ad82-05e6cfc43392 | tickbox | Dead Testing - Complete and recorded on Final Installation Test Sheet
5b3d11cd-8cab-59d1-a5d9-8010c083d6e5 | tickbox | Live Testing - Complete and recorded on Final Installation Test Sheet
6d07bb3f-7855-5a63-919f-4facd079bef0 | tickbox | Layout Drawing - Checked / Marked-Up
95316921-7bba-54e6-955e-25a73682427e | tickbox | SLD & Switchboard Drawing - Checked / Marked-Up
ed0eb308-4ff7-5bd7-b6a3-40d0569d91a3 | tickbox | Labelling QA Complete
ec51fb1f-f621-4a4b-bc02-c357313f626f | section | Inspection 59
aff86994-0537-4dd4-b3fe-8749e72eff85 | checkpoint | Has all information been recorded and checks completed?
87d49e2f-55a1-5eae-ab10-2bdcf51a4679 | textbox | Circuit ID
b60264a1-b799-55a6-bb7e-5a3726114fdb | textbox | Cable Size/Type
e7456da9-6842-5a21-8d88-a46a4198f89c | textbox | Number of Points
dc4cc21e-d9f9-51e0-95c4-a107ecaa7e3c | tickbox | Rough In - Feeds complete
4b3e5e49-2796-50ce-aff6-4d902710b3d9 | tickbox | Rough In - Loops complete
35bed586-ca8e-5513-ae0c-83a7fb77b5d5 | tickbox | Rough In - All cable loops have been roughed in/identified/marked
8b3754e7-1cad-5326-9313-4d4d9a82e581 | tickbox | Fit Off - Field checked
95a6053e-3288-5e4a-b169-45232fa081ae | tickbox | Fit Off - Switchboard checked
bead23e0-62b3-5bea-bcdb-6bf206186aba | tickbox | Dead Testing - Complete and recorded on Final Installation Test Sheet
b5a6e7d8-0060-56cb-b410-befc56d3ec90 | tickbox | Live Testing - Complete and recorded on Final Installation Test Sheet
4cf2419f-9771-5401-89db-fed580ce300f | tickbox | Layout Drawing - Checked / Marked-Up
28f4dc0f-2183-545c-bf50-91a66ca83478 | tickbox | SLD & Switchboard Drawing - Checked / Marked-Up
de8fd1c9-1d7f-5fcb-91be-659f12f8ec27 | tickbox | Labelling QA Complete
4062cd05-e76a-4569-b208-c0fde17f27d1 | section | Inspection 60
2a8bb89d-957a-4752-9b97-f87b0e94c78e | checkpoint | Has all information been recorded and checks completed?
c6e68344-db6f-56e0-8c0f-70a8e6644513 | textbox | Circuit ID
47dfc6f2-7e87-58ef-9a16-d3a07d1f1549 | textbox | Cable Size/Type
ee8bdbe1-3447-5f95-b1b0-ce6be43a6739 | textbox | Number of Points
05f57a49-86ef-5a2d-a1b8-90cb88eb821f | tickbox | Rough In - Feeds complete
14629125-3417-5645-8ebe-67b7c64a06c2 | tickbox | Rough In - Loops complete
47838de3-d7c5-599d-b75c-ed189163beca | tickbox | Rough In - All cable loops have been roughed in/identified/marked
81b0a09a-e344-5c8e-b6d5-fbc7378e5e2c | tickbox | Fit Off - Field checked
7d4cb4d6-9745-57f4-9fff-3faeae8fd2ef | tickbox | Fit Off - Switchboard checked
78935a8b-2984-56da-bfcc-1f1992be3a57 | tickbox | Dead Testing - Complete and recorded on Final Installation Test Sheet
5f974007-0717-5ec4-8293-80bb0a3083fa | tickbox | Live Testing - Complete and recorded on Final Installation Test Sheet
9ba8dabb-19d3-5696-bbf7-fc3065692179 | tickbox | Layout Drawing - Checked / Marked-Up
c0206cce-f0c1-598c-a785-96af18d0bc8b | tickbox | SLD & Switchboard Drawing - Checked / Marked-Up
657ab48a-bc97-57a7-b5ef-77d3bcf38891 | tickbox | Labelling QA Complete
3b68d9b0-2600-42bd-8625-30faacfc1321 | section | Inspection 61
4bb82cc1-0a35-4e7b-9bc1-7a57575751ab | checkpoint | Has all information been recorded and checks completed?
b0ff141c-75a3-5f5b-9701-7b5372f83c0e | textbox | Circuit ID
94edd293-fd9b-52a3-825d-ff3f85d73838 | textbox | Cable Size/Type
4e18d08e-deea-5919-b12e-0a59e020a64b | textbox | Number of Points
0aea392b-ec70-5172-889d-06f35e211c16 | tickbox | Rough In - Feeds complete
de50fc2c-875f-5827-83c9-2d598f924814 | tickbox | Rough In - Loops complete
0b794b74-0a63-5ed6-b9f2-96d81c6e2241 | tickbox | Rough In - All cable loops have been roughed in/identified/marked
a181b6c4-c6e3-58ae-a96e-aa2bef8926c0 | tickbox | Fit Off - Field checked
c6afe17d-c640-5e9c-9ebc-73d70d2dd56d | tickbox | Fit Off - Switchboard checked
22960350-68c4-53d9-92df-9d4b48966fbf | tickbox | Dead Testing - Complete and recorded on Final Installation Test Sheet
fd0f842e-8408-5c05-88b4-085980223ef0 | tickbox | Live Testing - Complete and recorded on Final Installation Test Sheet
f1831594-ff52-50c7-9f76-6f2665cd4c30 | tickbox | Layout Drawing - Checked / Marked-Up
ec73501a-5b22-53b0-ab6e-b8b70ea710af | tickbox | SLD & Switchboard Drawing - Checked / Marked-Up
79dad4aa-6c05-5a7b-986a-828acc1b5ca0 | tickbox | Labelling QA Complete
24f98a34-65ba-46bd-b7d7-9da0f83f9c03 | section | Inspection 62
5c799b7a-cdbd-42d4-a13b-d569f2b5eafe | checkpoint | Has all information been recorded and checks completed?
c71a45cc-d5dc-54df-9d1b-49327bec7fe1 | textbox | Circuit ID
0d7f7e06-e893-5a4d-a21d-76963d98e9e6 | textbox | Cable Size/Type
e8815097-0cc3-5ac9-92ac-d8200ed94cf8 | textbox | Number of Points
fafa6b38-5019-5023-9897-51d8cd1d651c | tickbox | Rough In - Feeds complete
3337d10c-5736-5a01-9921-71d04042b40d | tickbox | Rough In - Loops complete
35554ab2-4765-5dcf-9592-895c42b7ea79 | tickbox | Rough In - All cable loops have been roughed in/identified/marked
b4028c29-417a-5334-8615-8c4195e61601 | tickbox | Fit Off - Field checked
7f2e000b-a58c-5ede-94db-4e34560aa68c | tickbox | Fit Off - Switchboard checked
e87577ca-d466-5520-a7b7-cf840add0e9e | tickbox | Dead Testing - Complete and recorded on Final Installation Test Sheet
3cb452d8-dd3d-53cb-b0ab-46173810e44a | tickbox | Live Testing - Complete and recorded on Final Installation Test Sheet
e3d91cca-c915-5456-b924-4c746e3f0e09 | tickbox | Layout Drawing - Checked / Marked-Up
1f12b4c6-f543-5e12-a4a9-17c3b1c4b3e4 | tickbox | SLD & Switchboard Drawing - Checked / Marked-Up
d5063a73-bdb8-5694-9c39-0fe9a5488cad | tickbox | Labelling QA Complete
85761a59-a61b-4c90-ac84-e7165208b67c | section | Inspection 63
9e416ef0-5f97-4c17-a819-0340308e98ad | checkpoint | Has all information been recorded and checks completed?
033d322e-24e2-563e-9a11-8cfc83daf3f3 | textbox | Circuit ID
8a30c457-bc03-50fb-9c13-c5d86eb7f6a2 | textbox | Cable Size/Type
f08a39b4-ea22-562b-b1db-4774529acb45 | textbox | Number of Points
fd540c95-114a-59ae-a6c1-0adb18e6fe8b | tickbox | Rough In - Feeds complete
7694d68e-36f5-59ba-a8bf-0ea42d0fc6a4 | tickbox | Rough In - Loops complete
ec5c2298-5892-5687-96cc-79d60709f560 | tickbox | Rough In - All cable loops have been roughed in/identified/marked
709507ee-8d93-5faf-9469-f68c520831a8 | tickbox | Fit Off - Field checked
087bc39a-6062-5e49-a513-6f6fac9063be | tickbox | Fit Off - Switchboard checked
8c8c3b0f-79c8-5658-95f2-125441a524f2 | tickbox | Dead Testing - Complete and recorded on Final Installation Test Sheet
8cf1b942-8ab3-5896-ad6a-e2ef76d599c9 | tickbox | Live Testing - Complete and recorded on Final Installation Test Sheet
c29e97c6-8484-592a-99ac-a66768530725 | tickbox | Layout Drawing - Checked / Marked-Up
a055b16a-52bd-5dc3-b67c-757b75683cba | tickbox | SLD & Switchboard Drawing - Checked / Marked-Up
920da80e-44ec-5ca3-8e39-52c762527b41 | tickbox | Labelling QA Complete
c95d185f-8dcb-48f5-987a-e5c152d1c0f4 | section | Inspection 64
fa1fad76-20ca-4ec6-a614-2e189fb71b39 | checkpoint | Has all information been recorded and checks completed?
c609da97-8794-526f-aa97-175c19f2369c | textbox | Circuit ID
db934cc0-a057-5495-b465-28f99ce12ca9 | textbox | Cable Size/Type
a4465b55-52ab-5e05-ac90-a8eb0ba73a8a | textbox | Number of Points
1e5d50d8-1e14-5875-8190-5a10885c54d6 | tickbox | Rough In - Feeds complete
1a800531-7ad3-5647-812a-f2d16f50d23a | tickbox | Rough In - Loops complete
3c2a7173-d275-5ee5-b4e5-dd75f484ef8e | tickbox | Rough In - All cable loops have been roughed in/identified/marked
d4020740-59e7-519d-a4a8-d153e0af9dfd | tickbox | Fit Off - Field checked
3629bf8a-9467-5fcc-8f27-123bc1eb4696 | tickbox | Fit Off - Switchboard checked
16441308-fd68-557a-9ded-6664b2a39190 | tickbox | Dead Testing - Complete and recorded on Final Installation Test Sheet
7158d6c4-46e7-5491-b537-7d7b52b954b5 | tickbox | Live Testing - Complete and recorded on Final Installation Test Sheet
71045406-f302-53bf-b600-cde95e67799a | tickbox | Layout Drawing - Checked / Marked-Up
8d3e2bdc-538c-5b18-87d5-e6058e6c2771 | tickbox | SLD & Switchboard Drawing - Checked / Marked-Up
ad460c72-5af0-531f-aed4-8334160bbee7 | tickbox | Labelling QA Complete
6b43e767-f7e8-432d-a00c-f2fe6545bc7e | section | Inspection 65
0bf3a620-43ea-4035-9293-65d7b969122b | checkpoint | Has all information been recorded and checks completed?
2b2fc266-e9d1-5bce-849c-675ba5e86e63 | textbox | Circuit ID
32100aa1-29d6-5160-9ce4-3b30f51935b9 | textbox | Cable Size/Type
0b4ad760-2878-5ed6-a73f-9ab96776556e | textbox | Number of Points
ca27f1f5-9bbf-5ad2-a701-4b9ef5542726 | tickbox | Rough In - Feeds complete
c4d44f4c-11b6-51d4-969f-f5df507d8e79 | tickbox | Rough In - Loops complete
6d1ec989-e271-5e59-8602-8947af4f01c5 | tickbox | Rough In - All cable loops have been roughed in/identified/marked
834002ab-fd1a-5801-84ab-b1eed22f8ecc | tickbox | Fit Off - Field checked
bdf25941-7201-583b-962d-7e4c4af45383 | tickbox | Fit Off - Switchboard checked
c5975822-357f-5e99-b85f-1f0c35d0d759 | tickbox | Dead Testing - Complete and recorded on Final Installation Test Sheet
b0c532bc-c7fa-5a30-bb31-73dc9442e953 | tickbox | Live Testing - Complete and recorded on Final Installation Test Sheet
e8759cdd-4153-5a66-8562-cf2335205c52 | tickbox | Layout Drawing - Checked / Marked-Up
19cf0969-002f-5642-9213-7333d066aeb7 | tickbox | SLD & Switchboard Drawing - Checked / Marked-Up
96ad6f42-a46b-5426-9d80-4eaa04e3d006 | tickbox | Labelling QA Complete
d68d2163-d592-49a3-93c1-fa2d75aec918 | section | Inspection 66
f0d6b580-7380-4445-8db1-843520ca6a3d | checkpoint | Has all information been recorded and checks completed?
6a14fbb4-b9f9-5313-8050-024697271d18 | textbox | Circuit ID
8d618701-be56-50c2-852a-4e2cd09b144d | textbox | Cable Size/Type
1bd0cd8b-e682-57c3-8fb4-0373d09b9b0f | textbox | Number of Points
9d11951b-9c25-5ddb-96ed-f1751d926595 | tickbox | Rough In - Feeds complete
a7d9ded8-c3af-517f-a3bd-58147857878c | tickbox | Rough In - Loops complete
5b099d82-68ac-551d-9ffe-f3edc8356e85 | tickbox | Rough In - All cable loops have been roughed in/identified/marked
7d1076e3-91b6-5c77-b724-3913ac634b31 | tickbox | Fit Off - Field checked
b6135bf6-0291-5e03-8217-51418caeb47c | tickbox | Fit Off - Switchboard checked
6f998c05-f1e8-5482-b04a-1f32e842d545 | tickbox | Dead Testing - Complete and recorded on Final Installation Test Sheet
b814a60c-1806-521c-891d-397fcaf7dab1 | tickbox | Live Testing - Complete and recorded on Final Installation Test Sheet
094a86b7-7505-51eb-b879-f4ca928d59a5 | tickbox | Layout Drawing - Checked / Marked-Up
7cd0097e-2eff-501b-85c9-5c78b092b586 | tickbox | SLD & Switchboard Drawing - Checked / Marked-Up
84f16231-a92f-5ebb-9dbb-a0f386da1ee0 | tickbox | Labelling QA Complete
df01f3f9-354f-44aa-998a-eaf5bc69f9c8 | section | Inspection 67
df3a8ae3-8ad6-4771-82e9-098dc45da3cb | checkpoint | Has all information been recorded and checks completed?
ac9e0aea-4dbc-5357-a3cc-3d130afc786f | textbox | Circuit ID
ad514e95-4e01-5c18-ad83-8cdd434ee4f3 | textbox | Cable Size/Type
896d1f81-61c3-546b-b085-0f7b0ef8455c | textbox | Number of Points
ecb2bf88-5d45-53b8-9925-3371f3a2598f | tickbox | Rough In - Feeds complete
6616477b-f3b7-5f6b-8b06-a9ca5b6d8ea4 | tickbox | Rough In - Loops complete
cc86f384-9293-5328-bc9e-45c0182101bb | tickbox | Rough In - All cable loops have been roughed in/identified/marked
a08b79f5-c06d-5cf8-853d-b6bacb2f944a | tickbox | Fit Off - Field checked
36382146-9f10-5dbf-9ce8-7793d4b07942 | tickbox | Fit Off - Switchboard checked
3c031a5a-9832-5f56-a642-499c26b9d3a5 | tickbox | Dead Testing - Complete and recorded on Final Installation Test Sheet
83bdefd6-238a-5933-82b4-23dad180614f | tickbox | Live Testing - Complete and recorded on Final Installation Test Sheet
af05f1af-bdca-5aa0-acf8-32e3e9547545 | tickbox | Layout Drawing - Checked / Marked-Up
5e41a492-52c3-56b0-bf85-3c4c51a41f0c | tickbox | SLD & Switchboard Drawing - Checked / Marked-Up
7a91080a-2dd9-5f4a-83fa-3ba7d7a01d5e | tickbox | Labelling QA Complete
df3b486a-f383-475f-be8b-01c4519e344f | section | Inspection 68
7241117a-d2f5-40d1-888b-afff3dfef4e6 | checkpoint | Has all information been recorded and checks completed?
b8b5ff42-624c-5bd9-85d7-a5c02cb77d0f | textbox | Circuit ID
fffcda20-0075-5ee6-a04a-506154f3dbe2 | textbox | Cable Size/Type
c81a5dce-fcf3-5dd3-b5d1-9c97fe450780 | textbox | Number of Points
9bb014d8-185e-52ab-b90d-405b21d83349 | tickbox | Rough In - Feeds complete
5254942d-fa2f-5cd4-af7a-035bc01bc56a | tickbox | Rough In - Loops complete
e2dd3509-61b6-564c-a9d7-86483bd95345 | tickbox | Rough In - All cable loops have been roughed in/identified/marked
6cd239bb-165c-525f-9ed4-d38316a3903e | tickbox | Fit Off - Field checked
c75542a5-8943-5180-af30-fe2eb95e4072 | tickbox | Fit Off - Switchboard checked
195106af-0a41-5ed8-8cbf-fba0d2be82ae | tickbox | Dead Testing - Complete and recorded on Final Installation Test Sheet
78ffd2e0-c1f2-5732-9558-d694a7dac42e | tickbox | Live Testing - Complete and recorded on Final Installation Test Sheet
1fb26631-1473-5dfb-be96-d6306728c756 | tickbox | Layout Drawing - Checked / Marked-Up
9e0d4cf4-4ab6-5cfd-b846-fdff84689ca5 | tickbox | SLD & Switchboard Drawing - Checked / Marked-Up
2e7b519f-1f8e-59a9-8013-07e76f9a2aa5 | tickbox | Labelling QA Complete
00067486-f848-419d-aedc-7234f16d92b2 | section | Inspection 69
771c50c5-2228-4f1b-9c2a-ee267a02b15a | checkpoint | Has all information been recorded and checks completed?
b780f034-080f-5d02-8f5a-b1bb10d2868e | textbox | Circuit ID
529d0caf-5ee2-5483-83f1-ce8648803691 | textbox | Cable Size/Type
b10c7c3b-390a-523a-8612-55d46f031de2 | textbox | Number of Points
7cfe0b0a-328b-5eef-84c8-b78b80d82be7 | tickbox | Rough In - Feeds complete
f4c61388-4762-51e5-a198-fbbc43366a7d | tickbox | Rough In - Loops complete
3ef04dac-19ca-53ac-a13c-6fcb5bed847e | tickbox | Rough In - All cable loops have been roughed in/identified/marked
d4de7159-21f7-5e60-92bb-99760bd64d0a | tickbox | Fit Off - Field checked
eec17763-517a-525a-937b-6df95a7d5b63 | tickbox | Fit Off - Switchboard checked
a484f5ad-6d8d-53c2-802b-37d357af1193 | tickbox | Dead Testing - Complete and recorded on Final Installation Test Sheet
fd7629d7-5c01-5238-b3d4-d6c75471bf49 | tickbox | Live Testing - Complete and recorded on Final Installation Test Sheet
98a2dbd7-e64b-5b93-a1b3-f6cdc792eb04 | tickbox | Layout Drawing - Checked / Marked-Up
974a473f-2392-5eb8-ab55-4d5593fa2831 | tickbox | SLD & Switchboard Drawing - Checked / Marked-Up
b8d58036-be30-52e7-816a-44037cb2e3f2 | tickbox | Labelling QA Complete
e266ab7a-7559-4d27-8857-ad7ba678abec | section | Inspection 70
9fce6b48-43a3-420b-ac8e-45f90a4aab19 | checkpoint | Has all information been recorded and checks completed?
ae76a5a4-9487-59a8-9c83-cb6df162a8f6 | textbox | Circuit ID
80e9519b-2f44-582e-a744-c6fd6e092b39 | textbox | Cable Size/Type
8ebe5fe8-d7db-5fda-9441-2a78a56f8b25 | textbox | Number of Points
187e04b6-c38c-5640-a394-f16a596b3d4b | tickbox | Rough In - Feeds complete
cb3cded5-0b9c-5db6-985a-aa574e6479cb | tickbox | Rough In - Loops complete
66481628-1b6b-5eda-8770-8eea91279a19 | tickbox | Rough In - All cable loops have been roughed in/identified/marked
bcdcae81-9db4-5b3b-b3fd-777e3dc637d7 | tickbox | Fit Off - Field checked
a5e525fb-2cae-5f8d-b963-e86a42df89b5 | tickbox | Fit Off - Switchboard checked
dd1dc24d-a619-59f7-bf6d-bd6761655682 | tickbox | Dead Testing - Complete and recorded on Final Installation Test Sheet
c29fca77-1200-5bb8-8c64-b32588255825 | tickbox | Live Testing - Complete and recorded on Final Installation Test Sheet
17309b44-90a9-5e1d-96d0-2286ad730073 | tickbox | Layout Drawing - Checked / Marked-Up
6f2956a1-aeee-509c-8caa-2c8da7d7d9e9 | tickbox | SLD & Switchboard Drawing - Checked / Marked-Up
9ed171bf-44ef-5e3f-8d8b-a01e3ca1841a | tickbox | Labelling QA Complete
d4658bcb-e9f4-4aff-8e12-c7c787c3eb58 | section | Inspection 71
de46d559-4249-46e5-a34b-79da498adedd | checkpoint | Has all information been recorded and checks completed?
e70d84d8-28da-5329-a178-cae24bfa92b4 | textbox | Circuit ID
ec469a09-71d9-5b1e-be2c-aaae1d037526 | textbox | Cable Size/Type
d6ab863b-e5c8-57ff-97ba-f0270dd003ed | textbox | Number of Points
74be6dd7-57fb-55d3-bead-44040fadb598 | tickbox | Rough In - Feeds complete
a5c614a9-388c-55f5-97ea-3e133a0042c6 | tickbox | Rough In - Loops complete
324d71f9-7054-5e37-a8e8-f3848a7df2c6 | tickbox | Rough In - All cable loops have been roughed in/identified/marked
9372e868-207b-55a2-a43b-d9399105b78e | tickbox | Fit Off - Field checked
2ac9d811-d00c-56b2-9a43-6ae021b8c957 | tickbox | Fit Off - Switchboard checked
ddf78408-54a7-5786-911b-8ca6b3d580d5 | tickbox | Dead Testing - Complete and recorded on Final Installation Test Sheet
d59dc8fb-2880-51c7-84dc-19d09effa6a2 | tickbox | Live Testing - Complete and recorded on Final Installation Test Sheet
ad3bcbab-6bc6-53bf-895f-e0b7e75e7b67 | tickbox | Layout Drawing - Checked / Marked-Up
c55ae5ad-5588-592c-b871-f50c738ea09f | tickbox | SLD & Switchboard Drawing - Checked / Marked-Up
59effa5b-c136-5306-952f-216f31b5d91c | tickbox | Labelling QA Complete
035600fa-c864-4a06-bffd-e601f5c4b6e5 | section | Inspection 72
b3fd1fd7-57b2-45c8-8a37-7952d2b25624 | checkpoint | Has all information been recorded and checks completed?
e8f72d52-486f-5ba7-a5ed-4c498b03ac18 | textbox | Circuit ID
50860866-bd27-5275-9c6e-6fbcea03b0dd | textbox | Cable Size/Type
c76ce7ce-87a7-50f2-8f59-7f41fb0387fa | textbox | Number of Points
6b20c7fb-5b9c-5ee6-a966-3fda3542a41f | tickbox | Rough In - Feeds complete
9d848df3-bfc9-5720-8e0b-735b642e56ef | tickbox | Rough In - Loops complete
2a8d77be-9adb-519e-b3f8-b9c408c75a84 | tickbox | Rough In - All cable loops have been roughed in/identified/marked
2277159e-301d-50e3-9c4c-425f3231f0c6 | tickbox | Fit Off - Field checked
afd3efc5-6733-5c9b-9979-f4cc19bdd51c | tickbox | Fit Off - Switchboard checked
ac618a48-941e-569f-bdc3-2cf13fd5e1de | tickbox | Dead Testing - Complete and recorded on Final Installation Test Sheet
4aaca5a0-cba9-525f-9ab4-9635718f4cc0 | tickbox | Live Testing - Complete and recorded on Final Installation Test Sheet
9e5d32f6-dcbc-551d-ac38-ab79e1f3fc0b | tickbox | Layout Drawing - Checked / Marked-Up
3edd4c3e-5a4a-5de8-96e6-355706d333d3 | tickbox | SLD & Switchboard Drawing - Checked / Marked-Up
88b44b45-cdd4-5367-a992-fcb3b2cf048d | tickbox | Labelling QA Complete
8772b50f-7659-4925-9c86-d69a90e26201 | checklist | QA_TEM_079_Equipotential Bonding |  | Equipotential Bonding
0bfd028a-b5d3-4cbc-8673-a0aa6a685a56 | section | Details
81503ca3-13a1-4de8-8b49-78fafb98165f | checkpoint | Earthing installation as per Electrical Earthing Layout (attach drawing highlighting inspected installation)
88c45cb4-04e2-499a-8024-2332a213e6f9 | checkpoint | Earthing networks segregated i.e., Clean Earth segregated from protective earth, intrinsically safe earth segregated from protective earth etc. (where applicable)
33a3244a-c34a-4db6-832c-dd17aa2333cc | checkpoint | All conductors are suitably protected against mechanical damage.
1d464ea1-40fb-4dce-a79a-c351756455ac | checkpoint | Conductive water piping has been bonded to the earthing system (AS/NZS 3000 5.6.2.2) - (attach photographic evidence to checkpoint)
f04858d5-5a8f-401c-9de1-54f7279f5644 | checkpoint | Conductive reinforcing within a concrete floor or wall of a room containing a shower or bath has been bonded to the earthing system (AS/NZS 3000 5.6.2.5) - (attach photographic evidence to checkpoint)
0061496e-5543-4047-9619-72c4edd9aa1c | checkpoint | Swimming Pools and Spas Equipotential bonding conductor connected to the conductive pool structure, electrical equipment, conductive fixtures and fittings, and earthing conductors associated with each circuit supplying the pool or spa (AS/NZS 3000 5.6.2.6) - (attach photographic evidence to checkpoint)
378d4e4f-8ee1-4dfc-9ea8-758120c07c47 | checkpoint | If the telephone and telecommunication earthing system is directly connected to the electrical installation earthing system, the requirements of AS/NZS 3000 5.6.2.7 have been met and the Communications Earth Terminal (CET) is labeled "COMMUNICATIONS EARTH TERMINAL".
7417507d-c591-4dfd-8ab5-88ccd31565db | checkpoint | Continuity of the earthing system meets the requirements of AS/NZS 3000 8.3.5. Resistance of the main earthing conductor or any equipotential bonding conductor is not more than 0.5 Ω. (attach drawing identifying Test Points & record results below)
1d2e4e91-923a-45be-8421-ee0cfd97118f | checkpoint | Equipotential bonding requirements as listed in AS/NZS 3000 5.6.2.1 have been completed
8aab793a-4f79-4a25-a518-3581f9e6ce47 | checkpoint | No.1
ec6f75f3-701e-5850-9e9c-e2018adaba7f | textbox | Test Point (No.) From
33d05bbd-6d19-5051-a90a-5b779c2f7a2c | textbox | Test Point (No.) To
8009baba-cf8a-5e6a-b826-86c7ac6fd917 | textbox | Ohms
37800d56-5932-4b4e-9c67-c812cb3c468c | checkpoint | No.2
f54e5cb1-dcce-5b83-a87d-18a09f757a62 | textbox | Test Point (No.) From
c27595fa-9d13-5cf2-a2b9-47c9e62b6772 | textbox | Test Point (No.) To
27e2e3e6-6306-5438-a711-1096015de2d2 | textbox | Ohms
1afcbfc7-5122-44b4-9164-9a0fa860c92d | checkpoint | No.3
483c277f-c9d6-52e3-98cd-9302a920b5ca | textbox | Test Point (No.) From
48060ec3-95aa-5d95-94f4-53d276349a92 | textbox | Test Point (No.) To
01275173-5f98-5e56-ae58-4c13ae92dc25 | textbox | Ohms
4e618eb8-c540-452e-b538-f6a92e1d231b | checkpoint | No.4
580fd094-ec86-59a0-bec7-af9598ba1433 | textbox | Test Point (No.) From
ff47a31e-fe5c-5091-8183-0098e686f289 | textbox | Test Point (No.) To
f34e8a8f-d5ff-5b34-903e-86ec69126a47 | textbox | Ohms
ac8ed051-370a-4cb6-a646-4bd5cbd049bf | checkpoint | No.5
ecd4ebf2-61d0-50ca-bdb9-b3403352f130 | textbox | Test Point (No.) From
572ffca5-232a-5293-8e8b-87dfc9e206ae | textbox | Test Point (No.) To
7a775f2d-2881-5513-9828-873fc6921dcd | textbox | Ohms
3cb662d2-3ecf-4ba8-9eb9-abc9d5b14408 | checkpoint | No.6
c040ead8-9669-55a4-b1b2-20d21116b008 | textbox | Test Point (No.) From
68f13986-64fe-58b3-a780-211a7bac6054 | textbox | Test Point (No.) To
cfe4eaa9-f558-5c83-9cba-a1ed73945b81 | textbox | Ohms
617ea816-f69d-4ea6-ade2-6167eea383c8 | checkpoint | No.7
28eb5e32-499a-5e5d-af68-0e6c8a78ba30 | textbox | Test Point (No.) From
6eeefed8-8f0f-54d3-94a2-be573f848d25 | textbox | Test Point (No.) To
280a5b62-44d3-50bd-8415-09f9123a4d8c | textbox | Ohms
7f09ad22-cfd3-4157-9bf3-f1cc53cc602d | checkpoint | No.8
5b716e74-8581-51cd-a854-9c8aec068eaf | textbox | Test Point (No.) From
8321ec2b-e0dd-50ad-82f0-c14d1b32b418 | textbox | Test Point (No.) To
c654d44a-3b03-52bc-a863-84fdb401c18c | textbox | Ohms
beffb581-d2cf-4c62-8e4c-610b38cd7132 | checkpoint | No.9
9ea43991-4e3f-501e-8f5f-200c72b2f047 | textbox | Test Point (No.) From
a0cef9e7-4547-59fe-9324-612a65d3d386 | textbox | Test Point (No.) To
ab2ce9d8-53be-566e-87a7-5e4a5227ef78 | textbox | Ohms
7b00c726-e2d2-4ec4-80e3-2e4cd5271dad | checkpoint | No.10
47891620-06ee-5964-9301-8772cb0733a1 | textbox | Test Point (No.) From
3b5d3a98-00ef-5297-a825-562d84b8d600 | textbox | Test Point (No.) To
120c555a-6e16-5c25-a434-5c1f27883b8c | textbox | Ohms
9bc99b7e-f404-459b-babe-d514a783ba5c | checklist | QA_TEM_080_Room Body Protection Checklist |  | QA_TEM_080_Room Body Protection Checklist
ed32e246-c2f2-4c8a-be9f-0e21a5710b96 | section | Room Body Protection Checklist details
1624a782-697e-4840-8f55-1f187b913dd4 | checkpoint-no-value | Details
27ae19d8-ada6-506b-bc33-df587adeccbd | textbox | Room #
fd37909b-a0a8-5717-bb80-3d745cb07fe3 | textbox | Drawing Reference
bb8b53a0-fc48-539c-b914-a9290c9a17e6 | textbox | Drawing Revision
f8a30344-9b42-516c-a634-242533dae4c3 | button | Activity | Rough In, Fit Off
1f9d9ef8-357f-41a1-9321-ac35f3483484 | section | Item #1
2c7370f6-40b1-4e78-a574-71aee18eb207 | checkpoint | Light Switch installed
506307c8-2711-40cf-a52e-734833e8782d | checkpoint | Installed at correct RL
d1843437-300b-4626-a11e-93b34279f3bd | checkpoint | Installed in compliance with architectural drawing/s
0c44e728-24a6-4f89-b5e0-588e2664241c | checkpoint | Installed in compliance with AS/NZS 3003
a7f17129-f33f-4e18-89e1-cd63f82c2891 | section | Item #2
689a2c65-3c2b-4135-bd6b-d6f59f17b4ca | checkpoint | Light Fitting/s Installed
823af53c-83b0-49f9-8bb2-f985009e249d | checkpoint | Light Fitting/s are the correct type
91e0bb91-8a09-4701-a888-72f3920bea44 | checkpoint | Installed in the correct location/s
cc638b43-73fc-4c28-a64d-0bb82e92bba7 | checkpoint | Are securely fitted
816a4eda-38a3-4316-ba0c-480ed5f7bcdc | section | Item #3
9818928f-dc0b-48c0-9e3c-37e4248a39ad | checkpoint | RCD installed
05b8bd87-be05-4b5e-a494-7b489e4711e9 | checkpoint | Installed at correct RL
32da8b24-5669-4687-a8ca-9cab2fd6067e | checkpoint | Installed in compliance with architectural drawing/s
a50a0dba-8015-4717-8218-3da2fb2ec0fd | checkpoint | Installed in compliance with AS/NZS 3003
7bf4c318-3691-4600-bfc6-215c27ffa5ee | section | Item #4
af60ddb1-0b89-45a3-8de3-9dcb8e2676de | checkpoint | Socket-outlet installed in ceiling
541da75a-02f9-4ec3-8860-f6e11ccc604b | checkpoint | Installed at correct RL
29bab9a1-ec1a-479f-a77d-015283473c89 | checkpoint | Installed in compliance with architectural drawing/s
b36a58a6-3a52-4ba4-bae5-b5effecb436e | checkpoint | Installed in compliance with AS/NZS 3003
dbb514e6-1e98-4146-99ab-7745e75c39c5 | section | Item #5
02ccb9c8-67d8-4374-930f-01475f3a2f3c | checkpoint | Normal Supply Socket-outlet (White) installed
c3aeed6e-c8cd-4266-b053-c5024cae0e4a | checkpoint | Installed at correct RL
08acb6cd-ee3a-4829-827d-1731b1009e70 | checkpoint | Installed in compliance with architectural drawing/s
1abec5d7-3c46-447e-b267-6433bbbb790e | checkpoint | Installed in compliance with AS/NZS 3003
3deaeac9-2ab7-454a-989a-2dca305e4188 | section | Item #6
961ff169-c6cf-4423-9eaf-12701214c1ca | checkpoint | Essential Supply Socket-outlet (Red) installed
71679760-879b-4c97-b871-7ecf7960d52d | checkpoint | Installed at correct RL
60be005a-9baa-4398-91bd-381126a3e41a | checkpoint | Installed in compliance with architectural drawing/s
ef73e712-e03d-47ce-9b9e-62be9600695a | checkpoint | Installed in compliance with AS/NZS 3003
8a16a9b7-a4a5-40bd-9b6f-0f79c64d7459 | section | Item #7
81c72b84-de1b-4ee9-bbf5-2903088d4a74 | checkpoint | UPS Socket-outlet (Dark Blue) installed
5820b066-f235-4f5c-b06c-3d7184ad0b29 | checkpoint | Installed at correct RL
b39ee3b2-e64b-41f5-9d06-64d90ba73211 | checkpoint | Installed in compliance with architectural drawing/s
b29b2d72-0c87-442b-bfa9-43af55cc82da | checkpoint | Installed in compliance with AS/NZS 3003
78ade789-6cc2-4d64-9e95-8246f37497f5 | section | Item #8
69752ff5-6992-4d29-8b9d-77e412e94812 | checkpoint | “Cleaning Purposes Only” Socket-outlet (Beige) installed
00d5dfe0-30b3-4281-bca2-cc7ac3178488 | checkpoint | Installed at correct RL
1253a1bd-d90d-4280-8f21-aa5df3624611 | checkpoint | Installed in compliance with architectural drawing/s
6ab6da7d-c787-498e-aba0-937d50972884 | checkpoint | Installed in compliance with AS/NZS 3003
b244b3ed-0372-4af1-af19-999eb760a741 | section | Item #9
07961937-2fcb-4797-9e31-8c7c0c96c8a7 | checkpoint | Normal Supply Double Socket-outlet (White) installed
4b271510-22e7-4db7-b556-4794b874aaea | checkpoint | Installed at correct RL
29ccc584-8808-40ab-a532-1fd51b531dd9 | checkpoint | Installed in compliance with architectural drawing/s
457556f1-da2f-4fe2-9ea8-eefa3cbf4d69 | checkpoint | Installed in compliance with AS/NZS 3003
7ca7f424-8a09-4ca4-8ab4-853f0b8b6897 | section | Item #10
57622584-950c-4b35-94a0-4d4a87f057a4 | checkpoint | Essential Supply Double Socket-outlet (Red) installed
38b79d44-8c88-4538-a86b-b8b5d28260ab | checkpoint | Installed at correct RL
a2f48526-58ac-473f-8d07-c9c3c0979548 | checkpoint | Installed in compliance with architectural drawing/s
41dc1e43-523a-4764-bb6b-9f1b221c4bff | checkpoint | Installed in compliance with AS/NZS 3003
bd3d8960-cdb5-423e-af93-94725e10e045 | section | Item #11
b1fa6662-bb63-46ca-9c8d-f81d55eccc5d | checkpoint | UPS Double Socket-outlet (Dark Blue) installed
4b238202-36bd-4ab2-a8fb-465371533076 | checkpoint | Installed at correct RL
7135edb6-0cfc-4196-8231-9a35f57ae5aa | checkpoint | Installed in compliance with architectural drawing/s
71488906-0b73-4e7a-8764-300e374ecc61 | checkpoint | Installed in compliance with AS/NZS 3003
ed1feb68-c9df-4bf2-a38a-ecf0f43a152c | section | Item #12
3e3fc1ef-c03f-46cb-bdb8-eb38f0a5d61e | checkpoint | Medical Services Panel installed
568ffb2b-2284-48a9-97cb-8ccbc6f1f6e1 | checkpoint | Installed at correct RL
e9507fed-c662-4cd3-8f8e-895487795187 | checkpoint | Installed in compliance with architectural drawing/s
f3ffb396-db92-4421-a618-29ad17c32265 | checkpoint | Installed in compliance with AS/NZS 3003
bdaefa34-d615-4f3a-a341-91643956e03f | checklist | QA_TEM_081_Cable Pit Installation |  | Cable Pit Installation
1795d85a-3944-4152-a339-817caac500d2 | section | Details
6a454765-c0e5-44b8-a484-2dbe3df4b00a | checkpoint | Confirm the completion of QA-TEM_004_Trench and Backfill (all tasks prior to backfilling) has not raised any non-conformances. Photograph trench showing correct depth.
b1766374-d2fa-4d34-b88c-49e25514592e | checkpoint | Confirm drainage requirements of pits
3fd32a1e-e7e0-4817-830c-d61389cd247e | checkpoint | Check that the pit is:
ba102433-c00a-5d78-99cd-860c35bc5691 | tickbox | The correct type, configuration, size, quantity of access holes
0fee027b-6217-5cb7-ac7a-8ba51ce39316 | tickbox | Correct depth & following the correct route
fdb96ae5-96b3-5f73-8ce5-5a8d935d14ac | tickbox | Correctly joined with conduits
258c884c-4aab-4c54-8db7-0e88b026f237 | signoff | Hold Point - All above must be completed before further works proceed
4b750974-e30d-4487-8cbe-81ccae48c433 | checkpoint | Photograph trench detail showing correct installation method. Photograph trench showing 150mm Sand covering all conduits and installation of detectable marking tape.
a8c79152-9956-415b-91fa-ea5d9b519288 | checkpoint | Seal pit around conduits
702b8811-0b9b-4bfc-b18b-ae2ae3865c10 | checkpoint | As Built drawings completed
ff9d6753-99f8-4e66-b211-5e6401b73b6a | checkpoint | Conduits are cleaned, rodded and roped
23dffe1f-ff4e-449b-b595-68f242778707 | signoff | Hold Point - All above must be recorded and signed off
0a1f1acd-45fa-4463-8efd-4ccfc9e4343e | checklist | QA_TEM_082_Room Checklist |  | QA_TEM_082_Room Checklist
7e926581-a863-423b-8513-ff06201218fd | section | Room Checklist details
e04c3ce2-9b29-483b-acf6-ea0fee112baa | checkpoint-no-value | Details
9cf7c810-38c0-5d7e-8b6f-ecbc023503bd | textbox | Room #
e16fb600-39b1-5d53-ac1c-0896099e09e9 | textbox | Drawing Reference
5f7c6d0b-5883-5bc7-9c0c-e8f4b396c0f6 | textbox | Drawing Revision
955656ee-0705-5eb7-8f79-34b5a394d8a2 | button | Activity | Rough In, Fit Off
da429820-1c64-42db-81c0-ca4662538695 | section | Item #1
42bc8b48-4993-4152-aa3b-3681d39c2ae7 | checkpoint | Light Switch installed
8eeb6b73-6f42-48bb-8096-0d78e0f1a7d4 | checkpoint | Installed at correct RL
c08a8ba0-25e2-440d-aca6-5a0e22e38c7c | checkpoint | Installed in compliance with architectural drawing/s
5b6d28ee-48a1-4426-8aa0-ab68beca4e52 | section | Item #2
392a3f53-39e0-4be7-bcec-204adf7f4b38 | checkpoint | Light Fitting/s Installed
2d66cfcf-6edd-49c8-9bc3-2180cc46eeda | checkpoint | Light Fitting/s are the correct type
82a5022f-76ba-4b62-a805-1dfa19329333 | checkpoint | Installed in the correct location/s
73238577-b8c8-4ee3-ac59-3603ff6d8d54 | checkpoint | Are securely fitted
add8555c-1936-43bc-b7b2-621d8aa0e48e | section | Item #3
b539d4f4-4772-4e79-a61d-2a454f5f7fed | checkpoint | RCD installed
2cdd459b-54a9-4c5e-b43f-147c4922846b | checkpoint | Installed at correct RL
830bb967-6c64-46ac-94ae-3fa03ed21075 | checkpoint | Installed in compliance with architectural drawing/s
697f8538-d6fc-49df-a4da-9ac5a2da9c2e | section | Item #4
8108b395-d9ff-4f77-bd44-0209590bc244 | checkpoint | Socket-outlet installed in ceiling
f6154f66-db27-4646-8110-8026cb33ccc5 | checkpoint | Installed at correct RL
6c768868-522a-43e5-aa94-4383d216d2a7 | checkpoint | Installed in compliance with architectural drawing/s
0e7cd42a-fc83-4fe7-8898-d2003905b273 | section | Item #5
a79f8ead-0d89-443c-bd82-991cb3ec702a | checkpoint | Non-essential Supply Socket-outlet (White) installed
9e14cedc-12d2-4f84-9bbd-f778bf90fafc | checkpoint | Installed at correct RL
05a941c1-3608-4960-8b61-1c4fc90648bc | checkpoint | Installed in compliance with architectural drawing/s
29559a5d-3a4a-4912-87cf-1ab7617f47d5 | section | Item #6
e1f8f206-c9c1-45ef-a4ee-788d824a7e85 | checkpoint | Essential Supply Socket-outlet (Red) installed
cf662b60-7a75-4d99-8436-ba004fbc20db | checkpoint | Installed at correct RL
3de0de80-3e40-437c-9695-e174e620cff9 | checkpoint | Installed in compliance with architectural drawing/s
0f143ab8-264e-4b18-8f68-3276fe1b4f14 | section | Item #7
6a500e50-3521-42e0-98a6-1264b965773a | checkpoint | UPS Socket-outlet (Dark Blue) installed
321bba1e-8ae4-4502-a1ae-e0aa76167a25 | checkpoint | Installed at correct RL
50d4db4f-1a76-480b-8145-b9b64407f52d | checkpoint | Installed in compliance with architectural drawing/s
e9eee401-b386-4524-9819-e8d8e1ea93ea | section | Item #8
26df6ed1-f6f6-424e-862f-faffa9fa789a | checkpoint | “Cleaning Purposes Only” Socket-outlet (Beige) installed
db8b6038-bea6-4d22-a964-7c29fbd64f37 | checkpoint | Installed at correct RL
610c823f-e614-4b4a-8fc9-1564bc6ac2f3 | checkpoint | Installed in compliance with architectural drawing/s
9635f8db-eb2b-47d5-988d-94e0a724c124 | section | Item #9
baf53a82-ea4f-4310-9ba0-1ffe0abb87bd | checkpoint | Non-essential Supply Double Socket-outlet (White) installed
a9847751-0902-4845-a68b-086062f96fd3 | checkpoint | Installed at correct RL
6d7c8db5-7c94-41c8-9e1a-35b620d56e6a | checkpoint | Installed in compliance with architectural drawing/s
ad8f76f7-3e81-469e-8262-2089f7aff0e4 | section | Item #10
31a8fa2b-fb5d-43b4-985f-78742590a749 | checkpoint | Essential Supply Double Socket-outlet (Red) installed
7f6b2250-56b2-4e3d-806f-b3f42035f0c7 | checkpoint | Installed at correct RL
000fa5bc-4e76-4d17-a285-2d44bca0d135 | checkpoint | Installed in compliance with architectural drawing/s
b07088d0-e932-49e3-b0e8-3c5123fdfd17 | section | Item #11
8c520f07-e0c9-4ac7-b139-901828d17a81 | checkpoint | UPS Double Socket-outlet (Dark Blue) installed
15921c3f-cddc-477c-b54d-ed6322f110a7 | checkpoint | Installed at correct RL
038eb1d8-c11a-4a65-b854-177ce00e1a67 | checkpoint | Installed in compliance with architectural drawing/s