## Checklist Templates
Id | Type | Name | Values | Prompting Name
a8fcd38a-7832-488d-bc2d-c82b8b41da01 | checklist | Final Installation Checklist |  | Final Installation Checklist
45e8814a-82cf-423b-a9fd-c3a56e777229 | section | Details
1be0fe52-66d1-48c8-b575-db657a13beee | checkpoint | Fit Off documentation reviewed and circuits ready for testing
dd90911f-3fb6-4ac6-87be-22c68712485c | signoff | Add Signature / Request Sign Off
a9be807d-316f-4df3-83bd-5b6b4dbe607c | checklist | QA_TEM_003_Earth Electrode |  | QA_TEM_003_Earth Electrode
45e8814a-82cf-423b-a9fd-c3a56e777229 | section | Details
c047251b-35da-4e7f-8e53-1bc9c5b54a19 | checkpoint | Record electrode type and size (AS/NZS 3000 Table 5.2)
e236dac8-d429-556f-9a08-798fa4a36317 | textbox | Material
c0c093c9-700c-5816-b44d-9fb7580543e6 | textbox | Diameter
99f51cfe-8f6a-4c67-931f-0643cfe1d3b7 | checkpoint | Earth electrode is driven to the minimum depth (AS/NZS 3000 5.3.6.3)
afe46484-3ba0-5aa3-9ea4-da881bdbcbd5 | tickbox | Vertical type - 1.2 metres
9564c297-30ff-5b45-bfb2-42dfb2df956e | tickbox | Strip type - 3 metres
65804922-8ff3-4284-82ea-851163a3fa49 | checkpoint | Earth electrode is installed in a correct location (AS/NZS 3000 5.3.6.4)
fe515b00-9a9e-5f51-baf3-dafd7e6a202d | note | External to the building in ground that is exposed to the weather
fe86d761-df37-5a07-a13e-150e82d1398f | note | Separated from conductive enclosures of other buried services
0b92ef72-7f26-53c9-8a21-fd14ac6eea94 | note | Is in an accessible location
616e9ac7-5a53-47d4-a79d-a0be4606d04d | checkpoint | Earth electrode is mechanically protected and labelled in accordance with AS/NZS 3000 5.5.1.3
0064607a-1ee3-5b6e-931d-a11d84742f33 | note | WARNING MAIN ELECTRICAL EARTHING CONDUCTOR—DO NOT DISCONNECT
a4ab99ea-8a52-4159-a05a-6f8996575dc3 | checkpoint | Earth connection point to stake is protected from corrosion (i.e. painted earth clamp) (AS/NZS 3000 5.5.5.3)
135142b4-1fa6-4f95-bda1-e37ab1942366 | checkpoint | Location of the earth electrode has been identified at the main switchboard.
a304c49f-bcf8-4f34-914d-051d526bafbd | checkpoint | If measurement of the resistance of the earth electrode is requested, refer to the test procedure detailed in AS/NZS 3017 clause 3.8.
ad14d35b-f769-4147-94c5-1ecc488d6c79 | checklist | QA_TEM_004_Trench and Backfill |  | QA_TEM_004_Trench and Backfill
45e8814a-82cf-423b-a9fd-c3a56e777229 | section | Details
fbf1ca3a-3e8c-4a3f-88bf-3ad280385c9c | checkpoint | Prior to excavation:
b9c75191-f86e-5e7e-b784-889ddf849491 | textbox | Stage / Section location
c938499a-ae6c-5a4b-8f69-4a7ab1a4a6c8 | tickbox | Mark out route as per electrical services drawings
739f592f-faa5-514c-a0e1-2851a05ff38a | tickbox | Potholing/Service Locations - mark-up all documentation identifying any service clashes Co-ordinate with other trades i.e. civil, hydraulic, comms Route and dimensions agreed with Principal Contractor
72fa94ee-7f62-482f-bcde-5b1826769b4e | checkpoint | Obtain excavation permit from Principal Contractor
b71d0b80-ca03-4e01-aed3-6f0b8ca61247 | signoff | Hold Point - All above must be completed before further works proceed
d88396f1-1262-484d-82e1-65d14c6cd89b | checkpoint | During excavation:
ab895900-6f30-527d-8c63-61f90f1596b2 | tickbox | Confirm signs / safety barriers in place
2ab03d85-9f15-5de1-bc42-785cf2034011 | tickbox | Confirm trenching is correct - Size / Alignment / Depth (Use Datum Points)
af9b286b-75fc-45c6-b080-e12b27e1cb2c | checkpoint | Prior to backfilling: Confirm the completion of QA_TEM_005_Underground Conduit Installation has not raised any non-conformances Confirm suitability of proposed backfill Check compaction and frequency requirements Confirm layers being replaced i.e., geotextile fabric, road base, general fill
b30193f4-0dc6-43ee-b461-47aec53d9b18 | signoff | Hold Point - All above must be completed before further works proceed
1e44d07a-0aef-40e2-a055-dc63da126983 | checkpoint | During and after backfilling, check that:
6074e134-ef2d-585c-a639-7c3867dd5865 | tickbox | Cable marker tape is correct (Type & Depth)
2a1d0917-b166-56d1-b5a5-d6c0ec7823fe | tickbox | Survey points for as built documentation has been completed
31513d5f-aa8c-5701-8e39-56b684962c0b | tickbox | Route markers installed
bc1fb943-06e0-5315-84be-463031866be3 | tickbox | Compaction is correct - refer to specification
b49d5de1-9bdc-592f-a514-b709b423908e | tickbox | Route markers are correct
34136f4d-1a5a-5029-a478-af4bc9effc9d | tickbox | Soil is properly removed
052efdfe-4c8e-5cd7-a5cb-5499abdda2b2 | tickbox | Cable protection installed
b7107ad0-1cc6-4340-bb16-36661d0391da | checkpoint | On completion:
ad93c1e5-7189-537e-93ef-8722158b64ed | tickbox | Layer clean fill
bd0bd512-9928-5716-a878-ab614d45490b | tickbox | Co-ordinate compaction tests as required with Principal Contractor
28e7abe8-9b37-500a-b841-09b9bec647ad | tickbox | Surface reinstatement to agreed standard
d35253ae-f914-440d-a0d7-b4ec3023e5b9 | checklist | QA_TEM_005_Underground Conduit Installation |  | QA_TEM_005_Underground Conduit Installation
45e8814a-82cf-423b-a9fd-c3a56e777229 | section | Details
3e7340e8-8534-4875-8e4e-536bbd1cf199 | checkpoint | Conduits are the correct type, configuration, size, quantity split and fill out
b93e53d7-6812-496b-9bd5-eafbeece1c0b | checkpoint | Conduits are the correct depth & following the correct route
85f1f955-d433-4d72-9ad9-fe0c97ab1946 | checkpoint | Conduits are correctly joined
53c74290-b927-42f8-bfe4-8ccb0803f2c1 | checkpoint | Layer of clean fill
4c3b4afd-d140-424b-94a5-39ba8d61c319 | checkpoint | Seal pit around conduits
984e7210-3d87-4651-97cc-ec1caff48f86 | checkpoint | As Built drawings completed
88fafbc1-8cac-4098-b76b-9c6af7e9f98e | checkpoint | Cleaned rodded and roped
37088663-db10-4e38-b0b6-2df0fe9bfbf0 | checklist | QA_TEM_006_Surface Conduit Installation |  | QA_TEM_006_Surface Conduit Installation
45e8814a-82cf-423b-a9fd-c3a56e777229 | section | Details
b91f66f9-d796-4ab4-a3b0-f6631d43ef17 | checkpoint | Conduits are the correct type
640b2202-f9d4-4ef3-b65f-b79a605e1711 | checkpoint | Conduits are following the approved route as specified
4f13a0d1-b86e-411b-b481-282a07d666a3 | checkpoint | Conduits are straight plumb/parallel
262d2984-88dc-46af-92ba-974d402685a2 | checkpoint | Conduits have sharp edges and burrs removed (steel)
b868b059-324d-4b03-a3d6-4504f192f654 | checkpoint | Conduits have expansion joints installed where required
1839df06-9a45-498a-b3a2-b504d0bd43d1 | checkpoint | Conduits have specified support installed
32d8247c-1b3b-46f2-8e57-b3b31557aed1 | checkpoint | Conduits have product branding cables removed or not visible
cfb899db-6aa4-4c34-b8d8-805aa849028c | checkpoint | Conduits are sealed against water ingress where required
4ece3c50-fdc6-422a-8ec1-15a35b8a6fbd | checkpoint | Conduits have equipment entries correctly sealed
c45c0a59-ab70-40ad-a991-1c3f760a8ade | checklist | QA_TEM_007_Cast in Conduit Installation |  | QA_TEM_007_Cast in Conduit Installation
45e8814a-82cf-423b-a9fd-c3a56e777229 | section | Details
7dc875f0-adfe-4eca-a36f-e1674ba8b2bb | checkpoint | Conduits are the correct type, size and quantity
01bdfbe9-6f66-4069-b5b6-90b2d5e01d10 | checkpoint | Conduits are following the correct route
740189ef-348d-40a3-9763-aa9fe7cf8213 | checkpoint | Conduits are correctly joined
a1147bf4-6de6-402a-9228-1251a3a70248 | checkpoint | Condutis are tied in
bb354057-ee6b-467a-aa2f-36a3338061de | checkpoint | Correct concrete cover installed
3a1ea6f0-555d-4866-8084-92f9f8e91706 | checklist | QA_TEM_008_Cable Support Prior to Cabling |  | QA_TEM_008_Cable Support Prior to Cabling
45e8814a-82cf-423b-a9fd-c3a56e777229 | section | Details
e6adaaa7-cc1a-4f8b-8174-9faf6b92f268 | checkpoint | Cable support has correct origin and destination
4f45eb12-5be0-4b21-a22b-78abbc75033f | checkpoint | Cable support follows correct route
08ba875c-998d-49d5-bea2-7f9289ad39b3 | checkpoint | Cable support is correct type material and not damaged
d1cf62f3-8910-4b60-8cc9-45acb77a49fa | checkpoint | Cable support is correctly aligned
518c2cfa-9ff6-4178-a756-946fe0992f39 | checkpoint | Cable support has correct type/quantity supports
051fad02-3b65-434e-8b32-2de64ccf188c | checkpoint | Cable support is attached securely to supports
2f3ce3dd-9b22-4b02-aac9-366ff49c0744 | checkpoint | Cable support has correct type and size of fittings
93b86eb7-c144-4a9c-be4f-535f248ae53f | checkpoint | Cable support is complete for the entirety of its length
5c015997-c70c-42d8-872d-32d66abc142e | checkpoint | Cable support has correct segregation
6667c2e2-79d0-4988-b655-8b95fe5c2b11 | checkpoint | Cable support is earthed correctly
b53018cc-e546-4668-a33c-94c8d4b3f9fa | checklist | QA_TEM_009_Cable Support Post Cabling |  | QA_TEM_009_Cable Support Post Cabling
45e8814a-82cf-423b-a9fd-c3a56e777229 | section | Details
3a8d4314-5f64-4909-a384-1f7b01222a71 | checkpoint | Cable support is properly sealed at all penetrations
f7fb2673-98da-432a-9f41-d521d20400c5 | checkpoint | Cable support has divider strip if required
58ce462f-9569-412a-9dc8-224f56721e3d | checkpoint | Cable support has cover fitted if required
78ea882f-c2b3-453e-a845-ebe9a75d5034 | checkpoint | Cable support has correct segregation
d241523a-5653-4b7f-83cb-862576a52e5e | checklist | QA_TEM_010_Final Sub Circuit Installation |  | QA_TEM_010_Final Sub Circuit Installation
45e8814a-82cf-423b-a9fd-c3a56e777229 | section | Details
3979f797-a959-4558-8c66-920d1365429c | checkpoint | Cable has correct origin and destination
0c5b0784-793c-4b40-b8a2-bb511215c02c | checkpoint | Cable has correct number of cores
78506cae-ea14-4e6f-8494-fb37c09895ce | checkpoint | Cable cores are of the correct cross sectional area
3690bc27-895e-45a5-a9ce-bf068c5bd737 | checkpoint | Cable type and configuration is as specified
7170a067-62b1-47cc-a865-53700a0ded46 | checkpoint | Cable follows the correct route
50393076-d699-4abe-a42b-a7e384773db4 | checkpoint | Cable meets minimum bending radius requirements
98510042-11c5-4e0a-b23a-0ea430af3f8e | checkpoint | Cable is clear of heat sources
5d5110df-16db-4273-b48f-2f34402138d0 | checkpoint | Cable is clear of electronic / signal cables
295582cc-decf-4257-9bee-0218b9bf8130 | checkpoint | Cable is secured as specified
b935a22e-102e-42eb-b34b-125ec7372424 | checkpoint | Cable is installed in a neat and orderly manner
fbccfe4f-db5e-4f52-a72d-53b9f6ea45c3 | checkpoint | Cable is routed to minimise crossovers
9c8fc9b9-feef-4989-808e-9b2db50850bc | checkpoint | Mechanical protection of cable is correct
6aeb03a3-df4a-4c9d-a42e-ebbbc058f4bb | checkpoint | Cable is supported correctly
97b93cb5-3341-48e8-9328-9c0beace2626 | checkpoint | Cable is marked with cable or circuit number
eed54983-8364-48c8-a579-453d63d8a468 | checkpoint | Cable has correct segregation
71dde8a2-f4bb-4c89-9fef-c78e82818112 | checklist | QA_TEM_011_Mains & Submains Installation |  | QA_TEM_011_Mains & Submains Installation
45e8814a-82cf-423b-a9fd-c3a56e777229 | section | Details
7ad06aa7-6d96-4dde-887c-0fa858773d47 | checkpoint | Cable is in good condition and free from damage and defects
755e4939-ede1-4c33-bbb5-8cbfac552ee1 | checkpoint | Cable has correct origin and destination
8ca8707e-c092-5eaa-95a8-6edaa33b45d6 | textbox | Origin
68f80d0e-07f5-5ded-a10b-42f88f02be58 | textbox | Destination
23494d24-bec1-44cb-9c1b-ca846ba5fbc9 | checkpoint | Cable Type, Number of Cores, Size and Configuration is as specified
c70ae875-130b-55ca-86c8-db67f3547f2f | textbox | Size (mm2)
0d3959dc-bef3-511e-a384-b2cd9c1000cc | textbox | Cores
f85a5ac2-c5a9-5465-8339-4706e782323f | textbox | Cable Type
3e8335b4-65df-58b1-8a62-d2c18192f655 | textbox | Earth Size (mm2)
868d4f3c-a838-5bbe-aa46-f02e14ec3645 | textbox | Cores
3cb23968-b009-5537-b293-77efc8eb8424 | textbox | Cable Type
b02e32a2-ec63-458d-8a0b-cd9c1e31251c | checkpoint | Bending radius recommended by the cable manufacturer has been observed
1f3416eb-5812-585c-8d1d-eaf8600a7942 | textbox | Bending Radius (mm)
41c61b52-b8a5-595f-a665-77dfb5508035 | note | Where manufacturer’s information is not available, the following minimum internal radii may be considered suitable
be83b46e-33dc-5a72-8ac4-2e3025148b5b | note | Unarmoured sheathed cables = 6 times the cable diameter
f5a1a75e-4cf7-5524-9ed7-cc0a9d81bafb | note | Armoured sheathed cables = 12 times the cable diameter
5b03b506-89d8-4931-a939-4e703910f1c3 | checkpoint | Cable follows the correct route
2f9c0566-5c50-4a8b-838a-af157bd58b17 | checkpoint | Cable is clear of heat sources
95f4372a-352a-4afe-918c-0aa101829251 | checkpoint | Cable is segregated from telecommunications cables by either a continuous barrier or separated by at least 50mm - AS/NZS 3000 Clause 3.9.8.4 (c).
e7abc8ac-5f04-41fe-8c7b-0848646a4f27 | checkpoint | Cable is secured and mechanically protected (where required).
fc7ef119-bb58-454c-b750-9f9d908084b9 | checkpoint | Cable is marked with cable or circuit number
ff4cdc01-8c47-44bd-b5ae-fabfb4e3c4ed | checklist | QA_TEM_012_Switchboard & Distribution Board Installation |  | QA_TEM_012_Switchboard & Distribution Board Installation
0bea81d9-c45d-454d-b8b4-8f034f640e50 | section | Check that the switchboard
428fc276-c56a-43a8-9516-c3400998cc22 | checkpoint | Is the correct unit
cceb20ff-3488-4f00-9b6b-5cb4bee53b3f | checkpoint | Is located in the correct position
230a4bdc-f631-49f3-8476-5309868e27ac | checkpoint | Has correct clearances on all sides
9ce6a545-37d5-4036-b306-0762053569c2 | checkpoint | Is properly secured
d845a349-db6c-4528-a8b0-d7b7811252d2 | checkpoint | Is labelled correctly
42b3978c-6f14-46f2-b21c-fca94f967e14 | checkpoint | Is fitted with correct types, ratings and quantities of functional units
2c41e26b-d39d-4d48-86cd-78f0f4aa082c | checkpoint | All escutcheons and cover plates are fitted
0b4e2000-7185-4375-b5b0-4bdc549fe3e9 | checkpoint | Finishes are as specified
a03d8def-debb-416b-a7d3-4647e7618192 | section | Check each functional unit for
ce644862-2f26-4356-92bd-5cd3ee4f661f | checkpoint | Correct labelling
a1a92c48-aaa9-4014-bd51-ebfe0647f599 | checkpoint | Check all cable terminations are secured correctly & tensioned as per switchboard manufacturers advice
22523f95-f7cd-43a0-ac02-0135202a0158 | checkpoint | Check all busbar connections are secured correctly & tensioned as per switchboard manufacturers advice
62714cc3-f577-4362-956c-684c6dc72458 | checkpoint | Check cubicle has been cleaned of all rubbish, dust, filings, tools, etc.
f0fda275-8223-4ddb-8eaf-07c568207c8a | checkpoint | Check for presence of properly completed circuit
5b201e3c-a614-4018-99fd-72e93d2480f8 | checkpoint | Schedule/single line diagram
c82343d1-36d7-4fef-87f3-c4a8823903cd | checklist | QA_TEM_013_Switchboard & Distribution Board Assembly |  | QA_TEM_013_Switchboard & Distribution Board Assembly
ed31a9c7-7c60-48ef-b294-bda0254340c2 | section | Built as per plans
e3ecd1ac-0422-4354-bcfa-b630eeba1528 | checkpoint | Main Switch
4440540a-6fe2-5499-b002-b908427a3260 | textbox | Correct Size, Rating & Type
4b4b241c-b796-4ea3-a807-c52f9d87854e | checkpoint | Isolators
d3386b3e-5794-5ece-81ba-572a9255f612 | textbox | Correct Size, Rating & Type
dee628c4-1ede-4403-9473-6e5a315391e6 | checkpoint | Circuit Breakers
8ff04c3e-4dfc-504d-80e9-3b87cc18c9e8 | textbox | Correct Size, Rating & Type
ac75687d-151e-4805-a091-e993b6b84f5d | checkpoint | Cable Size
9122f767-c62b-5f9d-ab9b-3eeeb39cdceb | textbox | Correct Size, Rating & Type
8090e42d-f4e5-4495-9d06-d7e2f6675836 | checkpoint | CT's
43883e78-614d-5170-ac78-056c967ca0af | textbox | Correct Size, Rating & Type
1cd0cec4-bd4e-4b9c-a032-95e3a7a46f1a | section | Visual Check
1e92d382-fac8-4070-810b-e5a77b1b4591 | checkpoint | Escutcheons Fitted Correctly
6124bd07-5ce5-47cd-a08e-799da63dd06a | checkpoint | Gland Plates Fitted Correctly
20a7efe0-55cb-44cd-b91d-3c79755d7e43 | checkpoint | All Locks Fitted correctly, operation and keys incl.
652adae1-dd58-4ab5-8a43-f008d77533fc | checkpoint | Earth straps fitted correctly
e9217e0c-bfb2-442f-86ac-e7c9f9fa3d65 | checkpoint | Labels
4e399799-f105-5919-bb0b-7e103ee16ab4 | tickbox | Main Switch
04d38bb6-302c-5867-b41d-772c4fa073cf | tickbox | Isolators
aec4fbbf-125a-59da-bf57-5f5112a3098a | tickbox | Strip Labels
9cd9fe1f-4db8-58cf-91f5-c8e8a0e18616 | tickbox | Earthing & Neutral Bars
ea46c33c-c06c-5bce-92cf-3aaae7fc70c5 | tickbox | Meters
e6cdcfda-c16b-4024-b869-b1cd629cf1f2 | section | Cables
fc28e6ad-f344-4188-bcda-fae52411785a | checkpoint | Terminated & Tensioned
3db2ba02-1116-4c2c-bffb-ee6554623783 | checkpoint | Neutrals - Correct terminal and number
0209d94b-68a5-437d-9feb-019cb1d6a04d | checkpoint | Bend Radius as per AS 3000
f4b1d602-3866-4dd7-9baf-dcb79ca82c24 | checkpoint | Correctly Labelled
fa29af93-fa2d-40d5-acd4-9da82adf157c | section | Testing (as per QA_FRM_005_Final Installation Test Sheet)
39bcd7ab-d5ef-419f-b3e7-dd1264c45fe4 | checkpoint | 3 ø Board @ 1000V
a8dcf60a-5823-406e-82cc-0b76f673c1b4 | checkpoint | 1 ø Board @ 500V
c02db499-5c3e-49fa-accf-36280349da28 | checkpoint | Point to Point - Control Circuits
1f65a0f4-3a25-40c5-ab47-d16e393f274a | checkpoint | Correct Operation of Control Circuits
25560f28-8f70-4183-a34a-e2c2f61f4e0f | section | Cabinet
709d44c8-c9c4-46b7-a74d-6f16fd2ae145 | checkpoint | Correct Finish
4f339d31-6cc1-4ac4-b9f5-feb830f98b95 | checkpoint | Correct Size
b4c655b6-54d6-4b32-9c02-d902ba00b566 | checkpoint | Clean & damage free
f3a8f9b3-50f1-4b67-8395-ab1753a93645 | checklist | QA_TEM_014_Cable Terminations |  | QA_TEM_014_Cable Terminations
45e8814a-82cf-423b-a9fd-c3a56e777229 | section | Details
ed700220-9f25-4512-a940-867b50c3183d | checkpoint | Correct type and size gland
a6f4f8dd-0b53-43fd-b052-b081eb6831ab | checkpoint | Gland properly and securely fitted
77f18408-6973-4789-b3aa-82bce43623b1 | checkpoint | Correct cable identification
97dfdf07-d890-4788-bbde-12c413986ef5 | checkpoint | Correct core identification
7af66df7-4610-41df-bc9a-47b9329f2a3e | checkpoint | Cores loomed properly
cc07e915-9ea0-4f7c-bc13-420d07884a01 | checkpoint | Cores on correct terminals
6898b865-79e2-4471-a161-d8fe9966cedd | checkpoint | Terminals properly tensioned
a0b69c2e-375a-40c4-a040-b3866da274b9 | checkpoint | Cores correctly lugged
aec3ec2b-ac17-4d4c-8241-b7d2fce23e1e | checkpoint | Lugs correctly insulated
29da84d7-c288-479c-aeb7-9460d154d4df | checkpoint | Adequate clearances
b26f9602-edb9-43f6-b363-a06e4f765133 | checklist | QA_TEM_015_Accessories Installation |  | QA_TEM_015_Accessories Installation
45e8814a-82cf-423b-a9fd-c3a56e777229 | section | Details
97c6b354-2236-4abf-96fb-7c1357bad233 | checkpoint | Accessories are the correct type
ebdeaf3a-7e94-4f8e-a666-50839c936e87 | checkpoint | Accessories are located in the correct position
e699da07-62a8-4e98-83a1-e8558898f91e | checkpoint | Accessories are securely fitted
325ed193-cb73-4ccd-acfe-5ba462d0cf01 | checkpoint | Accessories are fitted in accordance with manufacturers recommendation
e39fb9f7-8bfe-49e0-b926-73fb02008921 | checkpoint | Accessories are plumb & level parallel
2a06de49-7699-46f5-a604-e7b4ae0ed629 | checkpoint | Accessories are sealed correctly
147acd65-428f-4e64-844e-457bb1013d1c | checklist | QA_TEM_016_Light Fitting Installation |  | QA_TEM_016_Light Fitting Installation
45e8814a-82cf-423b-a9fd-c3a56e777229 | section | Details
3c56a593-9a60-44e1-a324-4fe8d5756c23 | checkpoint | Fitting/s are the correct type
a8bb0805-fd07-41d6-bbb5-6e608c43191c | checkpoint | Fitting/s are located in the correct position
970b4c20-0e3f-4ad3-8e7c-03342e27b891 | checkpoint | Fitting/s are securely fitted
fe85d2e5-3691-4f15-8e67-b50fb1074020 | checkpoint | Fitting/s are fitted with correct lamps
dcb70bd8-6c7a-442a-a6be-6f1bc0b4b8ee | checkpoint | Fitting/s accessories fitted in accordance with manufacturers recommendation
00fff224-2369-4a37-9fa4-15ec4ad6e0a4 | checkpoint | Fitting/s are damage free
5d6b6a57-db0a-4520-95eb-9a7ea1a75480 | checkpoint | Fittings/s have correct termination
cd1e0b83-455a-4fa2-ba51-17d5d68d2f59 | checklist | QA_TEM_017_Fire Sealing |  | QA_TEM_017_Fire Sealing
45e8814a-82cf-423b-a9fd-c3a56e777229 | section | Details
5a0a8a0c-1a49-40ca-b1c8-922515f974b6 | checkpoint | Covers are 1.6mm minimum galvanised sheet metal
a766fa1d-63e0-4463-89d5-973009790766 | checkpoint | Fire proof material is in place to comply with AS 3000 & the Building Act
af5fa0d1-af33-430d-92ae-9ba1b79f75f2 | checkpoint | Plastic grommet is around metal edges bearing against cable
995c78c8-7b49-46c9-ac83-85855b07d5fd | checkpoint | Sheet metal covers are painted to match surrounds
1a5cfd7f-599b-4b35-acd3-31c1661e721d | checkpoint | Proprietary fire barriers to comply with the Building Act in lieu of above
52eb8461-6c23-4930-84e3-35b0d4b432a1 | checklist | QA_TEM_018_LCP's & Field Devices |  | QA_TEM_018_LCP's & Field Devices
45e8814a-82cf-423b-a9fd-c3a56e777229 | section | Details
57759e57-6f4e-4b44-8800-f674f0829027 | checkpoint | Installation/s are the correct type
2e263b08-ce24-42bd-b175-814746048367 | checkpoint | Installation/s are located in the correct position
bb8839af-4421-4a73-9854-d2e4b13d1ab6 | checkpoint | Installation/s are properly secured
8c6f1456-2bd8-44f3-a381-d571d62c8597 | checkpoint | Installation/s are correctly labelled or identified
6da0338b-ef57-4734-9d27-50c6255ad36f | checkpoint | Installation/s are assembled correctly
0453232d-dbb2-4827-af99-2114c4ba5f57 | checkpoint | Check all functions for correct operation
ad947a40-c15e-42d4-b90e-a473b3f33707 | checkpoint | Check that the support stand or bracket is
c6d1af1d-6413-5115-a89e-09a2a4d95b57 | tickbox | The correct type
b59341e9-b96b-5b80-9498-3d69f2bc464b | tickbox | Properly secured
b294939d-ec3f-415b-8efc-dd5aeb9a4d53 | checkpoint | Check that all unused entries have been properly sealed against ingress of dust, solids, or liquids
20e02682-dbe6-496c-be69-b83b8b876dfc | checkpoint | Confirm that the whole unit/s has been installed in a workmanlike manner
5627b12d-0b7b-4eff-8763-691c98ef3784 | checklist | QA_TEM_020_Lighting Poles |  | QA_TEM_020_Lighting Poles
407a7525-9493-4666-a469-8966f76349c4 | section | IN-GROUND BASES (Before concrete pour)
19f52ece-64b4-4221-9dae-83cfcfb5bf97 | checkpoint | Check that the excavation:
bf08e7ec-f3be-57d7-b546-7a0d709cc3de | tickbox | Is in the correct location
4a740cc1-133f-5b36-a9e2-5532318d88c0 | tickbox | Has the correct length, breadth, depth
f56bb4af-bff2-5181-9251-cda70b7db8a7 | tickbox | Check that the re-inforcing materials are the correct type, size & quantity
eee396fa-9aef-5cc2-b43c-4dac7b2b57a8 | tickbox | Check that the rag-bolt assembly is correct type and properly positioned/orientation
bae8fe01-97ec-47f0-ac89-7da981b68852 | section | LIGHTING POLES
f065150a-f9fa-4b77-b17a-a7d72826fa06 | checkpoint | Check that the lighting pole is:
8b5b8100-668e-50af-9693-9243d38cb2b8 | tickbox | In the correct location/orientation height
90e49b7a-9d3e-5204-bfb2-ab9300743409 | tickbox | The correct type, size and colour
aa37ca40-d86d-5323-89dc-786218fcd4b7 | tickbox | Secured/sealed correctly
2066b5a9-fe70-4d65-9663-7a7e94a4de66 | checkpoint | Check that the luminaire is:
3d38c4fa-baaa-51f5-bd94-163268ba739c | tickbox | The correct type and size
35671dfc-ae4a-5b70-80a1-aa9a9e21d5ed | tickbox | Secured properly
7d4b9fb0-fda9-510b-940e-ebc1bede5fe2 | tickbox | Focussed as required
86166edf-2761-55d8-bf28-ce9ad1c0e4a8 | tickbox | Confirm that the assembly has been installed in a workmanlike manner
7371f01e-08fe-542e-967e-f7ab510e9638 | tickbox | Additional accessories installed correctly
6bfa00a4-8376-4123-ad7d-60f7f68a85c3 | checklist | QA_TEM_020(QR)_Lighting & CCTV Poles |  | QA_TEM_020(QR)_Lighting & CCTV Poles
a9b52e09-a566-473f-acd2-b621286d7f9b | section | IN-GROUND BASES (Before concrete pour)
8521059b-3ff6-4ed3-88ff-9bc5183eeeb0 | checkpoint | Check that the excavation:
861241e1-1c86-514a-91d2-69631e025f7c | tickbox | Is in the correct location
11794571-81f1-52cc-a1fd-6c91f21cb027 | tickbox | Has the correct length, breadth, depth
868b6d33-aad1-5a24-8515-d2f2e74e2753 | tickbox | Check that the re-inforcing materials are the correct type, size & quantity
04fce1f6-2ef6-5963-80a5-608310e5a62c | tickbox | Check that the rag-bolt assembly is correct type and properly positioned/orientation
98a743bc-9569-408d-bff6-aa7e4f5a4db1 | section | LIGHTING POLES
bafb137f-a177-4560-85d4-45b7a06b975f | checkpoint | Check that the lighting pole is:
0ec56436-dcef-5705-8777-80852494f562 | tickbox | In the correct location/orientation height
3f1f59be-dba8-5fa7-9bd3-e3002ca47aac | tickbox | The correct type, size and colour
eb2d05c5-f4c1-549d-a9e0-490baf885f9d | tickbox | Secured/sealed correctly
648990c0-533c-4bb6-9e1f-5a4335106233 | checkpoint | Check that the luminaire is:
6234f8e9-e5a3-5c87-b824-e68e8d789381 | tickbox | The correct type and size
29a5fd6b-9438-5d34-a19d-0c27bbde813a | tickbox | Secured properly
64315a6a-6ab0-51fd-9411-c56ab076bb1c | tickbox | Focussed as required
fd081751-f958-5e8b-a06c-e318c574a742 | tickbox | Confirm that the assembly has been installed in a workmanlike manner
351a7898-31ef-5fc4-8b62-84d9d709f96b | tickbox | Additional accessories installed correctly
68f588d0-ed45-4190-bc1b-8058e6205a41 | section | CCTV POLES
90d613ab-275e-4719-b469-9d62eb721788 | checkpoint | Confirm the pole has sufficient cabling pathway for Comms wiring
0a6c3dce-351d-4f95-8030-f0d7760363c8 | checkpoint | Confirm draw wires have been installed
154c4e34-a090-4bf7-bdc9-756db634e6a9 | checklist | QA_TEM_022_Control Cables |  | QA_TEM_022_Control Cables
45e8814a-82cf-423b-a9fd-c3a56e777229 | section | Details
edfd9b2f-37bd-4b56-a211-804f28ae3092 | checkpoint | Type and configuration is as specified
61f4c857-54cd-4eba-a9e8-053eb744cfda | checkpoint | has correct origin and destination
f54aa80a-45b4-43ad-bf34-2ebb4ec6e6d1 | checkpoint | has correct number of cores
9e4ca6b3-733f-4665-b073-eed562f923cd | checkpoint | cores are of correct Cross Sectional Area
6f8cfade-fac0-4192-bc85-31dc2e76e626 | checkpoint | follows the correct route
20457107-3cdf-4c0a-a6b4-b2031b65345c | checkpoint | meets minimum bending radius requirements
8f7a0299-9d4f-4873-b009-501098c6932b | checkpoint | is clear of heat sources
7e9851e4-b8e1-4281-b9df-c09a2c1b2be1 | checkpoint | is clear of power cables
82b78c53-b4c2-4783-94fe-370615388134 | checkpoint | is secured as specified
c174e290-03e8-446c-801e-c2196b781ea2 | checkpoint | is installed in a neat and orderly manner
28d9b209-acb9-40e4-9552-6fc8f7a8ae56 | checkpoint | is routed to minimise crossovers
4567dbcc-5e66-4e0d-8e6d-915c9f87ad46 | checkpoint | mechanical protection is correct
18d0a885-688e-42c7-97a0-9da947ee73d0 | checkpoint | inter cable spacing/segregation is correct
ebd3b74e-fd85-4bb5-9df7-d38940f089db | checkpoint | cable is correctly supported
2179031e-c60a-4cd1-b544-cffa82a60add | checkpoint | cable marked with cable number
37f44c57-3e32-46ec-ae13-adf24d8d80cb | checklist | QA_TEM_023_Emergency & Exit Lighting |  | QA_TEM_023_Emergency & Exit Lighting
45e8814a-82cf-423b-a9fd-c3a56e777229 | section | Details
b6395f46-b884-46f8-be74-7b0a6bfcce6c | checkpoint | Fitting/s are the correct type
9d2d1d2e-4fed-4c84-950b-76da7b83c9ce | checkpoint | Fitting/s are located in the correct position
9db0b97d-a894-450d-8fc1-f17b12cd751c | checkpoint | Fitting/s are securely fitted
c14517d3-3529-4f84-96fa-9f5b8ea63d8a | checkpoint | Fitting/s are fitted with correct lamps
5e5e387a-6aa3-418f-81b2-1d731e04fe78 | checkpoint | Fitting/s accessories fitted in accordance with manufacturers recommendation
15cd7df2-1e8c-4316-845a-725db4e65e9b | checkpoint | Fitting/s are compliant with specification
da62d7f8-e7aa-4f4d-8d20-47cedd7ef901 | checkpoint | Fitting/s are correctly identified
4e8d3548-3d12-40d7-8aa0-a6dbe927ca73 | checkpoint | Fittings/s are tested to AS 2293 Emergency escape lighting and exit signs for buildings
cb61fd44-7c3e-4eb2-affc-454197e1dc42 | checkpoint | Log book is completed and copy on-site
499efb1e-6fa8-4da0-9674-b98b4d83db46 | checkpoint | Log book ID number and as-installed drawing/s match
aa9da7b9-d7a5-4612-937b-737c1b8995e5 | checkpoint | Exit sign/s visible
b0374915-23bb-4eb5-af47-ae07cfbd8230 | checkpoint | correct operation
852f3f16-88ac-4a0d-8128-6e2879c204b2 | checklist | QA_TEM_025_Data & Communications Cabling |  | QA_TEM_025_Data & Communications Cabling
45e8814a-82cf-423b-a9fd-c3a56e777229 | section | Details
abee65e4-325e-484c-98a5-79cc53e79fd5 | checkpoint | Check that cable to be installed matches Job Spec Requirement ie. Brand and Class
91d2f308-e389-4c88-9d59-2430ce8bc781 | checkpoint | Check that all cable pathways comply with ACA and Vendor requirements
5e42296b-b509-49e2-af60-138ca1cafd9f | checkpoint | Install cables, making sure of all strain and bend radius requirements, label cables correctly
a37d2bb5-f5c9-4d4a-9b63-dbc89f4618b9 | checkpoint | Bundle sizes to be checked to Specification and number of cables not exceeded
b99163fd-c601-4841-b0fa-02f5c08ddc07 | checkpoint | Cables to be tied in with Velcro as per specified distance between ties
8f384001-0a6a-4931-a69d-7930d04e24ed | checkpoint | All Clearances between power and other services to be maintained as per requirements
e1aa2ce2-3399-4741-819a-4c6ce6fdec3f | checkpoint | When cable is installed into wall cavity, Corro should be used to maintain support and bend radius
b402f7f8-3f9d-4693-8c26-fc2338c32050 | checkpoint | Corrugated conduit to be extended to outlet position if segregation is required from power in same cavity
f57d7559-68a3-4d96-8af8-7986e795c710 | checkpoint | Sort cables into correct Patch Panel Groups for looming into Data Cabinet/Frame
3fc9a64d-a9c0-4510-9c92-3d5fcf028efd | checkpoint | Loom cables into Data Cabinet being sure that they are supported properly and bend radius is correct
7df23f64-b3a8-480a-8fa0-fa3bccb2bf9e | checkpoint | Terminate cables on Patch Panels/frames adhering to all regulations for the particular cable and Vendor
03cfa668-6e99-4849-89f6-85479946839c | checkpoint | Label all Patch panels and Racks as required
972288f2-de99-46d1-841c-d7ed3b9c8a7c | checkpoint | Check position of outlets on Architectural plans if available
528ce696-266a-4045-8832-adcef480cd50 | checkpoint | Terminate cables in the field as per regulations and Vendor requirements
b7ee7c29-4944-4968-b45f-4550fc4989d0 | checkpoint | Label all field outlets correctly
eece1f06-640d-4dfe-97c3-ee3e2e0b95b4 | checkpoint | Test Cables to the relevant standards and Vendor requirements
6f421555-551e-400a-bbb6-1bdb42eade8b | checkpoint | Fill in record books if required, Check asbuilt plans and modify if necessary
870e8995-47ce-496c-bd13-ce8dda710863 | checkpoint | Supply test results and as-installed drawing/s
422f3f2a-d538-4cf6-9d6e-b53503c7c124 | checklist | QA_TEM_029_Lightning Protection |  | QA_TEM_029_Lightning Protection
45e8814a-82cf-423b-a9fd-c3a56e777229 | section | Details
e4b5b759-642e-4cc1-95d0-64e46e9182c3 | checkpoint | Check test electrodes have been installed
3d498311-9eb7-421c-a193-994a79595e4d | checkpoint | Check down conductors during construction
8af6852a-5702-4193-9cc4-a7b4e7b7e9d8 | checkpoint | Check bonding to exposed metal on roof
1199d447-47e6-4df3-85d3-04e66a682bd0 | checkpoint | Check system terminations
8f4c14bf-646f-4e07-aa41-e49ca7b5fcd8 | checkpoint | Is system fixed securely
cb93ad6c-8e01-453d-b512-565e2dcc2918 | checkpoint | Continuity test for system completed
33bbea50-c93b-4dee-933f-31d9ffdf8590 | checkpoint | Check air terminations
2142d9a8-c25a-4157-af4b-211e82c571de | checkpoint | Nominate size of bonding strap and record
ecb8357b-cbbd-467a-a31b-f28e72210ef1 | checklist | QA_TEM_030_Security Inspection |  | QA_TEM_030_Security Inspection
45e8814a-82cf-423b-a9fd-c3a56e777229 | section | Details
497a967b-199f-4d03-9cb2-2d827dd32d9e | checkpoint | Check TDCs for correct type (T), position (P), clearances (C), & attachment (A):
6c97c394-6c79-5fcd-adac-fcaa5d38383b | tickbox | T
67efeb01-43ed-503b-8b44-61576dc0c19f | tickbox | P
17cb27ef-134c-587d-8c6d-e87fde4e5f2b | tickbox | C
1658e54c-19fc-56a4-b38d-363ed741d7f1 | tickbox | A
4e653901-6996-4499-ad0f-90861a57248c | checkpoint | Check Expanders for correct type (T), position (P), clearances (C), & attachment (A):
deee8403-2143-53eb-8b00-3aaeae73d736 | tickbox | T
aa52e30c-b23a-58a4-9ce1-ab4fa1a44c64 | tickbox | P
e1d79f0e-c62e-5ff7-901e-f46a59f19233 | tickbox | C
972020ca-cb92-5f06-9929-bb725f1a391a | tickbox | A
05b66997-7faa-4388-89e8-2532af872b9c | checkpoint | Check Main Panels for correct type (T), position (P), clearances (C), & attachment (A):
a9ce6e7e-7f95-5260-9603-f38f886bcddb | tickbox | T
74804eed-6efa-5896-9474-cdbd3705f930 | tickbox | P
6f36003d-6918-5436-8914-9ed83b954e63 | tickbox | C
578717c2-9638-5717-81b6-c7070b9acc98 | tickbox | A
5326acd7-e3ed-484d-a971-17a19375eba1 | checkpoint | Check Electric Locks for correct type (T), position (P), clearances (C), & attachment (A):
f00587da-7503-5c9a-97e9-a4b9d5a939ae | tickbox | T
0a497e72-d62d-528f-97cf-66a7fdbfedf9 | tickbox | P
e2cf9e16-7f14-570b-a44a-4570d0fb046b | tickbox | C
af2c59db-2229-5480-a1c9-843057cb622f | tickbox | A
856fb427-7335-479a-a49e-17d468489407 | checkpoint | Check Proximity Points for correct type (T), position (P), clearances (C), & attachment (A):
349e9a1f-4c94-58e6-9dc9-f83ca0e5aae3 | tickbox | T
5c4ea871-9758-55d0-a38e-2d4ef62312c3 | tickbox | P
c62ab1f1-eb74-50be-99bf-4d79c1b4effa | tickbox | C
c9801129-7f3d-56d6-977c-3e9d58806394 | tickbox | A
66363643-85e1-4eee-a5ca-a7b29c4e697d | checkpoint | Check Single Door Controllers for DOTL (D), Forced Doors (F), Prox operation (P), & Lock activation (L):
04e039a3-d172-5c63-9429-22520726e574 | tickbox | D
361e9ee1-4ccc-586f-b6a1-3d48657fa0d1 | tickbox | F
f436f4bc-2901-5c6a-8bf3-3dd7280082f6 | tickbox | P
adc461c8-47b8-5751-a104-b1b3924a38f0 | tickbox | L
59e80466-0b2f-441e-b631-7a56b3035247 | checkpoint | Check Two Door Controllers for DOTL (D), Forced Doors (F), Prox operation (P), & Lock activation (L):
ca2c797a-0e18-578f-8fd2-b2510724c3cb | tickbox | D
329b4b95-0cbb-575b-b73b-e0270664a7e2 | tickbox | F
db70f118-4ca6-5ae1-aa5a-0149d0ce5a76 | tickbox | P
8e1f6d54-5ca3-5410-beb5-0ad903c48b7e | tickbox | L
7bda0e8c-83fd-44c4-90ef-6bff98314a1e | checkpoint | Check Four Door Controllers for DOTL (D), Forced Doors (F), Prox operation (P), & Lock activation (L):
16277f24-6890-52f1-a4a7-52a12cb5a4ce | tickbox | D
351195bc-5b84-5b1c-a0f7-606ba079b6dc | tickbox | F
6ee09261-da3d-56c3-aab2-5f53f73925c9 | tickbox | P
48062a55-6e00-5f83-93bd-438cdf5e21e0 | tickbox | L
f67856d1-030e-442d-b8aa-6ff916571a6b | checkpoint | Check Active Panels Timezones (T), Holidays (H), Auxilleries (AU), Automation (A):
69866898-02aa-5cd8-ac92-7219f884a846 | tickbox | T
198138ed-a18e-58ae-bae4-0f9b0e8f0144 | tickbox | H
10215fc8-58d8-5f56-ae31-6c8dc034bb5d | tickbox | AU
d817345b-00ab-518b-96c5-0e5e6a016bd0 | tickbox | A
cc2ea8be-312f-4da6-a632-976510a12218 | checkpoint | Check Single Door Controllers Timezones (T), Holidays (H), Auxilleries (AU), Automation (A):
c6e6572b-edc3-57d9-b64b-f81a5a11aaab | tickbox | T
696de283-c410-55db-ada2-374c5dabb424 | tickbox | H
eecf39e5-9488-5dd5-ad29-5cf81a4fd0c0 | tickbox | AU
c2745690-385b-5073-8925-2c5a57e53c41 | tickbox | A
8bde8b70-1ffc-4a0f-a938-59bad641ad17 | checkpoint | Check Two Door Controllers Timezones (T), Holidays (H), Auxilleries (AU), Automation (A):
f0068413-0c3a-5137-8af2-0ee409e38ca9 | tickbox | T
3c60e6dc-36d2-5b7f-b56d-8616f6b9ac7e | tickbox | H
df346130-5590-583e-bf5b-c9346ff1c46f | tickbox | AU
73c55bc9-1e72-524d-9e47-6ab0ae4f412d | tickbox | A
73097a98-bab2-45e5-bee6-d6a0fc0767c0 | checkpoint | Check Four Door Controllers Timezones (T), Holidays (H), Auxilleries (AU), Automation (A):
95af26bf-f9a2-585d-92d8-4fa26f0716ca | tickbox | T
59007719-ba07-5ef9-ac04-958046304279 | tickbox | H
6a3abf84-55bb-5247-906a-51e99f450471 | tickbox | AU
a1706ffd-c42c-5a58-aa80-f0adabcda94b | tickbox | A
2ba60385-9535-4246-b2af-b8fb5f335613 | checkpoint | Check activation of Door Reed Switches
55686eb9-9ca5-4294-9c5a-b39eac46e70b | checkpoint | Check activation of Intruder Detectors
dfeffbf3-39e5-4925-ac31-fdf9f7d918ad | checkpoint | Check that all cables are the correct type, size, configuration, length & quantity
e7c93208-2536-46d0-8ae2-76ab2c21704f | checkpoint | Visually check all terminations for correct colour codes and acceptable looming
b8a1b1aa-c923-4350-8e15-52fef5f217e1 | checklist | QA_TEM_033_Control Cable Point to Point Testing |  | QA_TEM_033_Control Cable Point to Point Testing
45e8814a-82cf-423b-a9fd-c3a56e777229 | section | Details
1784d12b-8d2c-4890-9348-d9c39dc3c85e | checkpoint | Continuity test of each & every individual core
6c223f71-f89e-5063-9d0a-fb14235248ab | textbox | Earth
3d23a9a1-06f8-5ca7-a844-dd7c07b17599 | textbox | 1
4cac2e58-ed01-5151-b0dd-94692446ea75 | textbox | 2
f2b3cfa0-6763-50be-affb-16bd5a6eadad | textbox | 3
2e9cc996-d1c4-5639-b77a-43cb0fa7024c | textbox | 4
a0184121-0ab4-5278-b636-681c52815261 | textbox | 5
4d5e48c8-bff7-59fe-b734-548e5e3955df | textbox | 6
a6939b37-14db-5dac-8d71-53cdd0a6686d | textbox | 7
a153e82b-f1d1-51f5-ac74-2fdb37bd8f2c | textbox | 8
bbd62031-3cf7-55f0-9f69-691ed0c7e4f2 | textbox | 9
96283045-1d05-59dd-aa16-1ba540f99685 | textbox | 10
8bf21295-ce19-5081-98a9-16126d8666ae | textbox | 11
b8e2daf9-feb2-55eb-8072-0d6c302b4360 | textbox | 12
5a4af97e-4d34-566c-a5a0-e68aafa08b46 | textbox | 13
b6449728-c506-5f8a-ac3c-7708009a3be4 | textbox | 14
82b1a0bd-648f-5c2b-88d3-c38bb3ed5f13 | textbox | 15
e5be0a28-7a0a-53b9-996d-bfbcafc422e8 | textbox | 16
f306dbaf-35e1-5cf6-b167-2bca5d4b8a88 | textbox | 17
4a6b1e45-87ba-552e-9789-b296133468f0 | textbox | 18
87d9dfcc-b5d9-5995-9ffa-d155f5eb49f3 | textbox | 19
f8ec7083-1c96-5e0f-98d4-d6c85f005e55 | textbox | 20
cc37469a-5cbc-4772-82e6-af49e1838a67 | checklist | QA_TEM_035_Multi-Core Point to Point Testing |  | QA_TEM_035_Multi-Core Point to Point Testing
45e8814a-82cf-423b-a9fd-c3a56e777229 | section | Details
2b701778-5645-4b5d-8312-7854eafe0a46 | checkpoint | Continuity test of every core
55b896b3-3538-5dd9-822e-519aeb356cb0 | textbox | Earth
b645cd01-b06a-56a9-804e-936ae07a46c0 | textbox | Core 1
454563fc-f474-54ea-a41e-26dd51708bc3 | textbox | Core 2
a97450c7-e94a-502d-93c0-08a5b80b5153 | textbox | Core 3
3e124c5f-0210-5087-80d7-d357705e32c8 | textbox | Core 4
7fe71930-8ae9-56a1-aad1-95e024d5c711 | textbox | Core 5
4afc7838-0f79-57ad-9e6d-41038e75026c | textbox | Core 6
637f2076-f741-54e1-926c-ce8f078b8ecb | textbox | Core 7
f114208a-2376-5135-a1ce-15b70ed6dab7 | textbox | Core 8
62b8e180-1a47-51a9-b1aa-e3328b40c1d9 | textbox | Core 9
2d368911-6932-5189-b750-171f3a461d16 | textbox | Core 10
4ca7445b-098a-5aec-a033-312f1f58f27d | textbox | Core 11
b1723d9e-fc55-5dbd-a016-9726ad0217ec | textbox | Core 12
16c28209-5225-5f30-a504-be58baa6e95d | textbox | Core 13
f426f39f-e0ea-58c4-b9b6-2bcf4c01ab39 | textbox | Core 14
19fbefbc-830a-58b8-87f1-d9aa4ce47f83 | textbox | Core 15
91a8c3cf-f6e1-5ef6-99b1-c26e6e11a797 | textbox | Core 16
2310276e-dc16-5658-9bfc-041b9b50bb2a | textbox | Core 17
499c81b8-71d4-5488-b7f0-ed58b2e30255 | textbox | Core 18
5ce1a0f0-9ee9-57e5-9644-7faca2956b8f | textbox | Core 19
4d342741-e45a-57e6-b0aa-0d085562082e | textbox | Core 20
77fe1a5d-50ad-5136-8d4d-2f32b408b673 | textbox | Core 21
1ff201ed-ea5f-5999-a40b-45491b8ac1dc | textbox | Core 22
1cde5ef4-1b4d-5a59-9733-b810d4b2bb37 | textbox | Core 23
68e2ad97-0d31-5591-9d16-efa97a91141a | textbox | Core 24
1ec616fe-1d26-5b05-9d95-df76578a322b | textbox | Core 25
b6f8f93d-0a26-43c0-bc77-7681b176872c | checklist | QA_TEM_036_Power Cable Point to Point Testing |  | QA_TEM_036_Power Cable Point to Point Testing
45e8814a-82cf-423b-a9fd-c3a56e777229 | section | Details
0fde4a9d-81a0-40c8-a442-8b75858dfd66 | checkpoint | Continuity test of each & every individual core
72d69861-1078-5271-af14-db96870fdf30 | textbox | Earth 1
3aed6fb9-485b-5245-8b6f-435d48910cf4 | textbox | Earth 2
1d6732b3-024c-5b2c-9719-ba936dad13a3 | textbox | Earth 3
4293bc61-8b06-5e46-b419-6421a3438f8a | textbox | Screen
d9e09e00-bb61-530d-bf7c-7391d025c065 | textbox | Neutral
21dead3e-f30a-5266-bbad-af70e7b8a5c6 | textbox | Phase A
ff0fcfdd-2511-5e4f-9947-c15191219dbe | textbox | Phase B
dc160cd5-9106-535b-b190-743ea7ffabf7 | textbox | Phase C
1bb38c6d-4d61-4874-bbeb-b6a4a42f4e7a | checklist | QA_TEM_037_Install Field Instruments |  | QA_TEM_037_Install Field Instruments
1e267046-15f8-47c1-a1cc-c49deac3dfc2 | section | Check that all Instruments are:
45c0e05e-b467-4cdc-ab21-be13644f765e | checkpoint | the correct type
40b976be-ba18-40b5-bd1b-fa6d5b6cfe39 | checkpoint | located in the correct position
f7909ef3-61e7-43b6-9e29-282ec3983e4b | checkpoint | properly secured
3303996d-f0a3-4f87-9b3f-957028cf8929 | checkpoint | correctly labelled or identified
713b4435-2686-4d8f-857b-c5605c35dfc2 | checkpoint | Check that the support stand or bracket is:
45ec96e4-33c6-56d9-bb28-2abe5688fc1f | tickbox | the correct type
f2faa109-bab1-5523-9ca6-560f1970cb5d | tickbox | properly secured
a9fdc797-2bda-4969-95fe-d07a37515096 | section | Check that the instrument air is:
ed5d936e-0add-45ae-9d99-7890d8b41ee3 | checkpoint | connected correctly to the instrument
c5048e4a-615b-4100-b9cd-8a66359b70df | checkpoint | connected correctly to its supply point
6a596b91-36b8-4065-be60-89dc60e2b390 | checkpoint | adequately secured along its length
4ddf79fb-4731-4b80-83bc-db6d48a37f61 | checkpoint | Check that all unused entries have been properly sealed against the ingress of dust, solids, or liquids
ee7ce481-085a-43f9-b210-829433372968 | checkpoint | Confirm that the whole unit has been installed in a workmanlike manner
d5a74f3b-cd0f-48fa-bef1-5dc5ba2e5637 | checklist | QA_TEM_040_Multi-Core Cable Commissioning |  | QA_TEM_040_Multi-Core Cable Commissioning
458a1683-f3b7-4a09-b944-1e27141c830d | section | Cable Install
ac08630f-f7af-4f8e-8e58-919d3c6158f1 | checkpoint | Type, configuration, number of cores & cross sectional area is as specified
9fcfc82c-f712-4b62-b43b-126e7350bf06 | checkpoint | Cable has correct origin and destination & follows the correct route
d41f6281-95be-4fe3-a15d-ec2fa7918287 | checkpoint | Meets minimum bending radius requirements with minimal crossovers
19971a3d-4538-4255-b260-02b7db94ab11 | checkpoint | Is clear of heat sources with mechanical protection fitted if required
8a725cc2-76e2-468d-ac6e-f6873daea9d5 | checkpoint | Is secured properly & correctly supported as specified
c2980c61-f528-4041-b309-b20f08a7be52 | checkpoint | Is installed in a neat & orderly manner with inter cable spacing/segregation
e768c811-4acd-4d9b-a318-1296e77d3a5e | section | Origin Termination, Location
e6c77b0d-87c8-4a1f-b775-07de7693ad89 | checkpoint | Gland is correct type & size, & also fitted & secured properly
38cb16f5-0180-4cc5-9388-3a6fa03a0b0c | checkpoint | Cable numbers fitted correctly & securely
161af828-8eec-40eb-a78a-d52df66bb691 | checkpoint | Cores loomed neatly with correct identification
7cfdabf8-77f3-4788-9fa5-ae72d28e89f8 | checkpoint | Cores in the correct terminals & correctly tensioned
e091bd2e-4b35-40c9-ab4d-54133056c7f7 | checkpoint | Cores correctly lugged & insulated
7dbc11c0-63aa-4e5a-8c44-f778e8058d88 | section | Destination Termination, Location
3775bafb-b8dc-4ae4-b61b-480c246f007b | checkpoint | Gland is correct type & size, & also fitted & secured properly
1829a73d-6255-482c-ae74-d219b087dda0 | checkpoint | Cable numbers fitted correctly & securely
ad86d7f2-569a-4750-bde2-70fe84f1e6fb | checkpoint | Cores loomed neatly with correct identification
855a7969-dab2-467c-ac86-40a76d112922 | checkpoint | Cores in the correct terminals & correctly tensioned
ffdb50c1-ff70-49da-a693-5bda4fa147ee | checkpoint | Cores correctly lugged & insulated
d8387c90-1833-49dd-9867-1f0b1b270a7a | section | Testing
7609ca81-63b0-4862-bdb6-76bcaf584273 | checkpoint | Point to Point, Continuity test of each core
eeb7d868-8246-596a-bb0b-07f3fd46c23d | tickbox | Earth
1a57e5e4-6e9b-53bb-ad36-cc55a32c819b | tickbox | Core 1
4e437017-c06a-53c9-8b9c-44a0fd4592cd | tickbox | Core 2
257d4ee0-a04a-58e4-b4fa-40b2e24bf20f | tickbox | Core 3
f268ec4e-5442-56be-bccc-cb69c77d5129 | tickbox | Core 4
cb5348ad-f19a-54ba-9c4b-9ee3510a846c | tickbox | Core 5
262f0486-95b4-5ec7-9c9a-ee1437e01a7f | tickbox | Core 6
fc949103-44db-5019-b3e0-820fd84cd541 | tickbox | Core 7
23fee842-7a23-55b3-a417-fba078c6cffb | tickbox | Core 8
27dd094b-7b23-52bb-9e08-729594b6c456 | tickbox | Core 9
ccf565a8-2024-541b-a8d8-8da2e700fb40 | tickbox | Core 11
a41ffebf-4273-5e28-9282-a3770e00a833 | tickbox | Core 12
fd2bd00f-af39-5ab5-a9b6-716528793051 | tickbox | Core 13
b8ac8725-b3e2-5373-8470-5519e143c6d6 | tickbox | Core 14
b838ddd5-d337-5c6c-b9de-1f362558a627 | tickbox | Core 15
33a0d661-a55e-5950-8a2a-28b98a024dd0 | tickbox | Core 16
b3b99c8b-849a-5d87-bcff-d52ba3369a5e | tickbox | Core 17
17e10ea8-3194-55da-91e7-591cf291f510 | tickbox | Core 18
823563f1-d05a-53c4-ae20-e8a6822eef59 | tickbox | Core 19
09e1e006-6dd3-5abb-b653-d3fdd521de64 | tickbox | Core 20
3c416b57-8070-41b5-a24e-bbf654b89190 | checklist | QA_TEM_041_Power Cable Commissioning |  | QA_TEM_041_Power Cable Commissioning
384fcfd5-4aff-472a-b8f5-eac767227bee | section | Cable Install
55156b8e-2208-4bac-8afe-3f24e40b7a40 | checkpoint | Confirm cable type, configuration, number of cores & cross sectional area is as specified
f21088da-367b-4692-8bae-9669e6a7599a | checkpoint | Confirm cable has correct origin and destination & follows the correct route
1ff2284e-df54-42f9-8dff-a4628aca0154 | checkpoint | Confirm cable meets minimum bending radius requirements with minimal crossovers
9ecf5391-2c4d-4bc8-8ac8-b203feed2082 | checkpoint | Confirm cable is clear of heat sources with mechanical protection fitted if required
a67534d4-ad45-44f2-812a-5c8bfcd6fe54 | checkpoint | Confirm cable is secured properly & correctly supported as specified
ff3f3937-634f-4ec6-af88-5bebb0ea41f2 | checkpoint | Confirm cable is installed in a neat & orderly manner with inter cable spacing/segregation
9c17474d-c807-41de-ba89-c25b125ea233 | section | Origin Termination / Location
a9d36778-cc87-4f2d-973d-e43a2104d19e | checkpoint | Confirm gland is correct type & size, & also fitted & secured properly
a3f9913a-fb5d-42a8-bd8f-a06fa3e158cd | checkpoint | Confirm cable numbers fitted correctly & securely
c7bbf73d-ccf0-4d5a-a242-027f42cc228d | checkpoint | Confirm cores loomed neatly with correct identification
c83b5276-5b46-4bce-b954-9884513a973a | checkpoint | Confirm cores in the correct terminals & correctly tensioned
487ea490-37c3-4304-a9c3-561ddac41466 | checkpoint | Confirm cores correctly lugged & insulated
bb793e26-01fa-4b6b-a4a5-f899de7952b7 | section | Origin Termination / Location
5c2e7a39-6ee0-42b8-83d7-f291e45a8346 | checkpoint | Confirm gland is correct type & size, & also fitted & secured properly
12de819a-4af6-4123-9917-f22297ab2150 | checkpoint | Confirm cable numbers fitted correctly & securely
2f1dcc48-a713-482b-bf2f-741f99465209 | checkpoint | Confirm cores loomed neatly with correct identification
ad3d192c-425b-4243-93ce-3718ade5661a | checkpoint | Confirm cores in the correct terminals & correctly tensioned
0d4e8f46-ffa5-47ef-b0f6-675ad32e817b | checkpoint | Confirm cores correctly lugged & insulated
405b1ea3-2824-44ed-902d-4341f48f9f08 | section | Testing
5b985b8f-4856-45d1-a380-6b6143780642 | checkpoint | Point to point / Continuity of each core
e72c72ae-9503-5add-b29c-d13437b1b8d4 | tickbox | Earth
916fe11b-92e2-5b3c-8536-be4c60d5e12d | tickbox | Red
1ff71cdd-ed36-55c7-af99-d83ea17645bd | tickbox | White
656db5b1-042c-5435-9c93-835de3e7f77f | tickbox | Blue
839966b0-f693-50cb-81e0-4b2b3da0f3c2 | tickbox | Black
39302962-42c5-41a0-9ae2-4c443eabf948 | checkpoint | Insulation Resistance Test (results recorded on QA_FRM_005_Final Installation Test Sheet)
e658561b-1209-48da-bed8-5fe21e1bb6ff | checklist | QA_TEM_042_Rough In Checklist |  | QA_TEM_042_Rough In Checklist
8c888699-e109-4973-9147-8f66565e6c2f | section | Inspection 1
62f13cfe-0acb-4d7d-841b-98085d36b20d | checkpoint | Has all information been recorded and checks completed?
fff44bbf-79ac-5e45-b312-da215d2fedfe | textbox | Circuit ID
818ac0c4-7f8a-537a-bbc0-927c65686515 | textbox | Cable Size/Type
a6fa211d-7ccb-5e35-96cd-464ae1ce8acd | textbox | Number of Points
c1120151-6e73-5028-85f0-651de4d651f5 | tickbox | Feeds - Visual Check - All feeds have been roughed in
47348c81-5660-5e4b-9b96-a08c16b8ca36 | tickbox | Feeds - Identification - All feed cables have been identified/marked
1dc49653-9d43-51b7-a603-276ee086d859 | tickbox | 1st Rough In - Visual Check - All cable loops have been roughed in
a445e13c-93b0-522e-9b7a-f2329b87b6d6 | tickbox | 1st Rough In - Identification - All cable loops have been identified/marked
a5a2839e-bce1-5e95-9c30-bd123c07e667 | tickbox | 2nd Rough In - Visual Check - All cable loops have been positioned and ready for fit off
4c017fdb-87d3-5759-a44c-5148dc4d7973 | tickbox | 2nd Rough In - Final Check - Ensure cable is appropriately identified and made safe, if required
980761b9-497e-40c2-9e91-583a15ad4802 | section | Inspection 2
63ce147f-cf14-48d3-91da-ab39bae023c4 | checkpoint | Has all information been recorded and checks completed?
41ec8ee6-cb44-54a4-aa30-06ad2c2ac1ad | textbox | Circuit ID
219e360c-a2ad-5041-b240-9eeb4d28807b | textbox | Cable Size/Type
12e66f33-3472-5086-ac21-984023e0f57c | textbox | Number of Points
27510308-3c57-56a4-9f1d-faa0dcf7c380 | tickbox | Feeds - Visual Check - All feeds have been roughed in
68d4a3e8-324f-55fe-9f77-94082c7792ee | tickbox | Feeds - Identification - All feed cables have been identified/marked
1f04a884-5de3-5b23-8fa7-11aa4c4f286e | tickbox | 1st Rough In - Visual Check - All cable loops have been roughed in
39283656-8339-506d-bfea-f108fe48e4be | tickbox | 1st Rough In - Identification - All cable loops have been identified/marked
6b1192b4-2551-585d-bc28-a1477543db88 | tickbox | 2nd Rough In - Visual Check - All cable loops have been positioned and ready for fit off
c853abd8-b3ed-5199-b251-c9b741eb2e88 | tickbox | 2nd Rough In - Final Check - Ensure cable is appropriately identified and made safe, if required
7819e5b6-6430-46f6-b767-0cac853a3532 | section | Inspection 3
c3f0a483-5b99-4de7-8bc8-c3a824b6aba4 | checkpoint | Has all information been recorded and checks completed?
5beac8f8-a877-56b1-89b1-060990005ecd | textbox | Circuit ID
130585c5-c803-57ca-ae7a-bfbc6205f906 | textbox | Cable Size/Type
7c2e1855-9d03-5cc4-899c-6bd394da4698 | textbox | Number of Points
b65e1bd5-bd3f-5214-a15d-7a0b55be6919 | tickbox | Feeds - Visual Check - All feeds have been roughed in
6791a6ed-f78e-57f4-a4b5-5c66b15a5e4e | tickbox | Feeds - Identification - All feed cables have been identified/marked
a81763dd-3d5c-5649-acc2-e69b0e722322 | tickbox | 1st Rough In - Visual Check - All cable loops have been roughed in
3a69f737-f20f-5cf3-8c44-e12ee5ce6dd9 | tickbox | 1st Rough In - Identification - All cable loops have been identified/marked
3d166f05-1588-5a38-a385-975eb363e20d | tickbox | 2nd Rough In - Visual Check - All cable loops have been positioned and ready for fit off
3d4e3fe4-a0fa-59e4-a5d1-b63ecd7927e0 | tickbox | 2nd Rough In - Final Check - Ensure cable is appropriately identified and made safe, if required
1bd78c35-6f2d-4bcb-91b6-e710b657b693 | section | Inspection 4
9b9f8699-662f-444e-b6d5-a4f0a981f730 | checkpoint | Has all information been recorded and checks completed?
7d03fac7-d737-5a3f-bab2-ca9bb9b8b874 | textbox | Circuit ID
179b52e9-bad8-562b-9e7e-35f716a403ea | textbox | Cable Size/Type
e100e89c-d362-5c6b-a6e9-56b5e07919aa | textbox | Number of Points
4fec5bf2-e8ac-5e96-b6e1-46946f861f5e | tickbox | Feeds - Visual Check - All feeds have been roughed in
f09e744d-6f0f-5075-9d7c-985d92072ec5 | tickbox | Feeds - Identification - All feed cables have been identified/marked
15e42383-d1b2-553e-a266-375f4e17117f | tickbox | 1st Rough In - Visual Check - All cable loops have been roughed in
f9c579a5-5284-5edb-8229-c8055f2842f4 | tickbox | 1st Rough In - Identification - All cable loops have been identified/marked
edadbf83-65e0-57e0-a8e1-4ee85e696598 | tickbox | 2nd Rough In - Visual Check - All cable loops have been positioned and ready for fit off
76ad2b3c-020e-56ef-8ff1-81dea9d8479d | tickbox | 2nd Rough In - Final Check - Ensure cable is appropriately identified and made safe, if required
6d5cad5a-f27b-441e-8c4b-7922b000703a | section | Inspection 5
09977116-a31f-4147-97aa-fa16f9731e63 | checkpoint | Has all information been recorded and checks completed?
c151e02c-c961-5c31-bab1-0dbea147fbb9 | textbox | Circuit ID
cca02695-0bbd-58e3-96b0-42d18593a16a | textbox | Cable Size/Type
d85f2c2f-b043-50b4-823a-12793cd933c4 | textbox | Number of Points
3b101d9b-2515-5304-99aa-3abe1df2868a | tickbox | Feeds - Visual Check - All feeds have been roughed in
4272f2af-e479-531f-b7e6-532d5a23b12f | tickbox | Feeds - Identification - All feed cables have been identified/marked
95a664a9-5ac1-55c4-afca-cf3598243909 | tickbox | 1st Rough In - Visual Check - All cable loops have been roughed in
322951ba-a8b9-554e-893e-426b583eda7b | tickbox | 1st Rough In - Identification - All cable loops have been identified/marked
c17d5be4-37d2-5456-9ac9-e610ed80882f | tickbox | 2nd Rough In - Visual Check - All cable loops have been positioned and ready for fit off
5d64946a-14a8-50aa-983d-b94c343bc790 | tickbox | 2nd Rough In - Final Check - Ensure cable is appropriately identified and made safe, if required
88b4732a-0b0f-447b-a87a-c44efe88b61e | section | Inspection 6
911e645d-3fcc-4cf9-9aac-1da34fa58b46 | checkpoint | Has all information been recorded and checks completed?
d72439bf-4208-53da-9e45-e2721f6e5831 | textbox | Circuit ID
faa54576-3628-51cf-af33-3098a10674c6 | textbox | Cable Size/Type
342c2efb-b3e5-5b9e-ace2-574c3aaa03ea | textbox | Number of Points
e1055400-0808-501e-bd58-ff6d26cb1805 | tickbox | Feeds - Visual Check - All feeds have been roughed in
c638add9-b07a-5845-b074-df7b2a5892b0 | tickbox | Feeds - Identification - All feed cables have been identified/marked
e8b05977-809f-58fe-b03a-9273afe619cc | tickbox | 1st Rough In - Visual Check - All cable loops have been roughed in
d0775bc9-d046-589e-8083-fff48dbe2ed3 | tickbox | 1st Rough In - Identification - All cable loops have been identified/marked
3896dee4-44c4-5861-b480-de8f9985fd07 | tickbox | 2nd Rough In - Visual Check - All cable loops have been positioned and ready for fit off
6c65eba4-2d44-5dd9-ac1d-492b7751aec8 | tickbox | 2nd Rough In - Final Check - Ensure cable is appropriately identified and made safe, if required
98131297-f74f-4461-844c-ae465b0df13d | section | Inspection 7
12a3e69d-96f7-4776-90b2-429094764da9 | checkpoint | Has all information been recorded and checks completed?
93507dae-b4bd-55ba-a93f-5291c85e3639 | textbox | Circuit ID
f5281bae-d6b6-50b7-80de-e685ce8365af | textbox | Cable Size/Type
6664db02-2150-5b08-9317-59332600308c | textbox | Number of Points
4a9af4cd-6711-5bda-b361-f4711f377f8e | tickbox | Feeds - Visual Check - All feeds have been roughed in
5c22ec94-f7c4-5197-8f79-8c82d29e80da | tickbox | Feeds - Identification - All feed cables have been identified/marked
78e03e49-63aa-5543-b3e0-174a7f944588 | tickbox | 1st Rough In - Visual Check - All cable loops have been roughed in
abd462f6-9e7b-5011-bff0-898f9f19148d | tickbox | 1st Rough In - Identification - All cable loops have been identified/marked
7bc332d2-67ae-55bc-8bf1-51e228696184 | tickbox | 2nd Rough In - Visual Check - All cable loops have been positioned and ready for fit off
249f4265-f50d-5b59-9f3a-01e173ceb1a0 | tickbox | 2nd Rough In - Final Check - Ensure cable is appropriately identified and made safe, if required
00c724ca-1cc7-4bed-8cdd-acd7731f4074 | section | Inspection 8
34adbe74-4bd7-4063-ab59-afdd6f0cb4cb | checkpoint | Has all information been recorded and checks completed?
a3cb0a7f-f9de-51b8-bfdf-259aa1c6724a | textbox | Circuit ID
7d6e4796-8825-5746-a1ed-98c15292bcb3 | textbox | Cable Size/Type
39b6b5e6-5b13-5af2-9a43-b2909a495b06 | textbox | Number of Points
09a4bf66-b820-5034-ae1e-e3374da8bca2 | tickbox | Feeds - Visual Check - All feeds have been roughed in
92d85125-5056-5916-a7f7-6a2c7cac5e7b | tickbox | Feeds - Identification - All feed cables have been identified/marked
823cfe6a-2386-561f-ad8c-ec11c701ef2e | tickbox | 1st Rough In - Visual Check - All cable loops have been roughed in
b7ff928e-f729-50b1-8345-4d6e8b22249f | tickbox | 1st Rough In - Identification - All cable loops have been identified/marked
049d007e-41a2-5e00-ac55-a9e69100bdbf | tickbox | 2nd Rough In - Visual Check - All cable loops have been positioned and ready for fit off
f5c927e8-ad60-5817-8629-a135943dc4f0 | tickbox | 2nd Rough In - Final Check - Ensure cable is appropriately identified and made safe, if required
7d6af02a-077b-4e52-b3e9-7d1b235eca04 | section | Inspection 9
e44c22e0-c6cf-4f78-9311-de25e8afd88e | checkpoint | Has all information been recorded and checks completed?
194a39d9-c1db-50f4-af0b-9f8ffd8370fb | textbox | Circuit ID
3b1c2951-8e04-5423-ac73-ca6e685da293 | textbox | Cable Size/Type
ad7a2d19-e3a9-55ee-b962-b86224f53d09 | textbox | Number of Points
590a6fa6-9088-587c-a0f2-8c6c694846a9 | tickbox | Feeds - Visual Check - All feeds have been roughed in
5ca575d0-5d7e-5585-b28b-7a285f1295a8 | tickbox | Feeds - Identification - All feed cables have been identified/marked
41284a1e-ded6-598b-8b08-4fef51bb20a9 | tickbox | 1st Rough In - Visual Check - All cable loops have been roughed in
bb52b0ab-d749-5317-88c5-88fd3d627c47 | tickbox | 1st Rough In - Identification - All cable loops have been identified/marked
8dfa2c02-a57b-5c82-b285-6bad4ffe4a05 | tickbox | 2nd Rough In - Visual Check - All cable loops have been positioned and ready for fit off
a8cea250-5bb8-57b0-b218-bec0d1735b4e | tickbox | 2nd Rough In - Final Check - Ensure cable is appropriately identified and made safe, if required
ed18c20d-c1df-4a3d-b2bc-85a38b1bf802 | section | Inspection 10
1fe321aa-e20d-415d-b1ea-c9c0d4858abd | checkpoint | Has all information been recorded and checks completed?
afd766a2-ee4b-5011-996c-ffd4261d656f | textbox | Circuit ID
2bfe9ce6-6dfe-5fc5-ac04-b0b3f615037e | textbox | Cable Size/Type
ac40835a-9d04-57c5-accd-a1329451e346 | textbox | Number of Points
9b5ab9f4-7d99-5ee2-bf5b-7ca8ee70aaa8 | tickbox | Feeds - Visual Check - All feeds have been roughed in
29c6a3bf-6227-57d7-9d2f-99f33587bfb7 | tickbox | Feeds - Identification - All feed cables have been identified/marked
9b8c5520-2241-53eb-bf29-667b52b5baeb | tickbox | 1st Rough In - Visual Check - All cable loops have been roughed in
ed8086d9-fe52-5fee-872c-4fd03e105d67 | tickbox | 1st Rough In - Identification - All cable loops have been identified/marked
f02f80fc-39a1-52a2-9c4c-14f72c460cec | tickbox | 2nd Rough In - Visual Check - All cable loops have been positioned and ready for fit off
0c888c38-75e8-596a-a86c-9011b1f4bec0 | tickbox | 2nd Rough In - Final Check - Ensure cable is appropriately identified and made safe, if required
57dfa1bc-6765-4018-854c-005241ebdd3e | section | Inspection 11
0d95c080-c9a8-4109-be7e-05b5e3855454 | checkpoint | Has all information been recorded and checks completed?
965d553c-8e9a-530e-83e0-9d018b9cad63 | textbox | Circuit ID
a1b83d05-f122-5ab8-8ebf-e6e6c241d176 | textbox | Cable Size/Type
797a3e95-c216-5d61-9472-a9996b8601ff | textbox | Number of Points
8e6f1c87-615b-59a9-bc0b-24c729fdb10b | tickbox | Feeds - Visual Check - All feeds have been roughed in
2088123f-60e6-53d5-b62f-3e3685afd878 | tickbox | Feeds - Identification - All feed cables have been identified/marked
048ad640-840a-5a1c-b244-2f541f8db316 | tickbox | 1st Rough In - Visual Check - All cable loops have been roughed in
9f63d4c6-2727-5818-a335-675bafea4ef6 | tickbox | 1st Rough In - Identification - All cable loops have been identified/marked
e98f30f5-be64-5ba8-9c28-b69535736ed3 | tickbox | 2nd Rough In - Visual Check - All cable loops have been positioned and ready for fit off
a36c79f2-5f6a-56c1-a86a-ee6c0e2f52f8 | tickbox | 2nd Rough In - Final Check - Ensure cable is appropriately identified and made safe, if required
892971d8-9dac-4421-8f8a-0121471bec7d | section | Inspection 12
282bb16c-6826-4b72-822d-6610ef900257 | checkpoint | Has all information been recorded and checks completed?
22debf47-9b5c-56e5-8ccf-51c3f2821d5a | textbox | Circuit ID
e5272631-1a02-5bc8-9022-f3d5f73f3e2e | textbox | Cable Size/Type
9c396515-bd30-5d2d-b0de-edba6f4438c3 | textbox | Number of Points
4030d70d-f607-5db2-a32c-aefa5533de43 | tickbox | Feeds - Visual Check - All feeds have been roughed in
99169a63-372d-54aa-98b1-469de337ac16 | tickbox | Feeds - Identification - All feed cables have been identified/marked
32a74164-9af7-57f7-bcb8-92538ad58123 | tickbox | 1st Rough In - Visual Check - All cable loops have been roughed in
14e7ee57-c27a-5250-9bc0-5c749e0c48b0 | tickbox | 1st Rough In - Identification - All cable loops have been identified/marked
1e7d8059-b292-5988-86ff-9c8577ebae0f | tickbox | 2nd Rough In - Visual Check - All cable loops have been positioned and ready for fit off
c02943e5-6929-5ac2-a55d-36d39bc171b9 | tickbox | 2nd Rough In - Final Check - Ensure cable is appropriately identified and made safe, if required
fd3a9b83-8e49-4d87-93eb-4393b714f65d | section | Inspection 13
f0857b13-5f02-4afe-ba01-95bb33806b93 | checkpoint | Has all information been recorded and checks completed?
b4623689-9cee-55ab-a108-7b7575470305 | textbox | Circuit ID
8740c307-07ff-5770-a08b-7ec828fce7c6 | textbox | Cable Size/Type
0999a686-2ee7-59f0-b7f7-512d5c9f5b75 | textbox | Number of Points
fe7064bd-f138-5926-a448-aad9982a9ddd | tickbox | Feeds - Visual Check - All feeds have been roughed in
e2cccc7b-f3d8-5d82-bfb0-87639d9f048f | tickbox | Feeds - Identification - All feed cables have been identified/marked
18c3636d-af47-55a4-a80a-71d1dd7dfc91 | tickbox | 1st Rough In - Visual Check - All cable loops have been roughed in
90281283-6a82-55b9-bc41-e81c839f2a5b | tickbox | 1st Rough In - Identification - All cable loops have been identified/marked
8ce950e0-bf17-5b83-98c6-cad67e856206 | tickbox | 2nd Rough In - Visual Check - All cable loops have been positioned and ready for fit off
c312d444-63b5-5ad7-a4d1-e37260a8b916 | tickbox | 2nd Rough In - Final Check - Ensure cable is appropriately identified and made safe, if required
12c9d96a-8e12-4042-96d0-30c9981d250e | section | Inspection 14
7a3c027b-5557-42c6-a390-d1c44a694c36 | checkpoint | Has all information been recorded and checks completed?
9a0816cf-2045-55ab-9747-ab75299ec632 | textbox | Circuit ID
6dbaa46d-1e1a-59ff-a28d-c9467ed2eeb9 | textbox | Cable Size/Type
d54e77b5-5417-5ad8-ab58-3167bae119a6 | textbox | Number of Points
19c89491-cf08-51d3-8bdf-9f3e8a6308c9 | tickbox | Feeds - Visual Check - All feeds have been roughed in
52382761-70f4-59f3-89d2-6e9b0b3cdb5f | tickbox | Feeds - Identification - All feed cables have been identified/marked
239f8769-7210-537e-85a1-0c44ff0439db | tickbox | 1st Rough In - Visual Check - All cable loops have been roughed in
7e4b6e1f-765d-5339-b336-d89f88f78ee6 | tickbox | 1st Rough In - Identification - All cable loops have been identified/marked
a774c089-0e80-5f83-a216-0795c67b1177 | tickbox | 2nd Rough In - Visual Check - All cable loops have been positioned and ready for fit off
1497411d-b7ff-5b87-b5b5-b8cfc05ff30e | tickbox | 2nd Rough In - Final Check - Ensure cable is appropriately identified and made safe, if required
1c06430f-3d15-4304-bf2d-fb8365cbacdc | section | Inspection 15
1c85470e-8577-4efa-8545-fd0845b24b8f | checkpoint | Has all information been recorded and checks completed?
ace6eb70-5f0a-589d-b5ea-0beea6c46753 | textbox | Circuit ID
7b4a8e31-1f84-5a2b-ae42-1caeebae50b1 | textbox | Cable Size/Type
0a73a13f-5263-5706-9149-041404feed5e | textbox | Number of Points
2bfb9de0-42f9-5ed4-9eac-151a318e91b2 | tickbox | Feeds - Visual Check - All feeds have been roughed in
c0741ef4-46ca-5d12-a207-626663d0ae3b | tickbox | Feeds - Identification - All feed cables have been identified/marked
194c16f4-c43f-534b-9df8-ca7d688eb203 | tickbox | 1st Rough In - Visual Check - All cable loops have been roughed in
d01f1f1f-94fc-52ef-9082-095927056a13 | tickbox | 1st Rough In - Identification - All cable loops have been identified/marked
91439d43-a402-53b9-b6c3-fbb1958437b3 | tickbox | 2nd Rough In - Visual Check - All cable loops have been positioned and ready for fit off
43fdb6b3-a514-54fd-898f-42cf210eea9d | tickbox | 2nd Rough In - Final Check - Ensure cable is appropriately identified and made safe, if required
28c26c58-7a5f-4e3d-a8e6-c91b8f6ec752 | section | Inspection 16
2a46b730-4e2c-474c-a380-a172981b7045 | checkpoint | Has all information been recorded and checks completed?
26160670-0d71-551d-9940-561bc1ac06c1 | textbox | Circuit ID
53af1c7b-5626-51ba-b49b-5415c457b44d | textbox | Cable Size/Type
434b458e-2d85-5339-9809-c1eab9f21c5d | textbox | Number of Points
2999f96a-f538-5e16-a88b-eb82e3fd5f84 | tickbox | Feeds - Visual Check - All feeds have been roughed in
b91becf6-c908-5cde-a8d4-88aeab7851ec | tickbox | Feeds - Identification - All feed cables have been identified/marked
9358fc99-a7e9-59dd-940b-4ee528b11683 | tickbox | 1st Rough In - Visual Check - All cable loops have been roughed in
41ea6a21-c5af-5f93-a4ab-0abea834fe99 | tickbox | 1st Rough In - Identification - All cable loops have been identified/marked
ea0986b5-5956-5789-abeb-033e6283a909 | tickbox | 2nd Rough In - Visual Check - All cable loops have been positioned and ready for fit off
4c74e168-06c5-56a6-a45e-99d143342567 | tickbox | 2nd Rough In - Final Check - Ensure cable is appropriately identified and made safe, if required
2ed4477c-3377-4362-a5f4-b11b8f16be72 | section | Inspection 17
d863c808-79da-462f-892c-56d2557c52a8 | checkpoint | Has all information been recorded and checks completed?
39699aa6-d9cd-547b-9881-b4b74b568b4f | textbox | Circuit ID
af146379-1945-5915-ad34-2045f51c3c3c | textbox | Cable Size/Type
99149ee3-d089-573a-af2b-7013e63e5e1f | textbox | Number of Points
73d1dbf6-0461-524c-bd88-6b3cc0443386 | tickbox | Feeds - Visual Check - All feeds have been roughed in
fc4be61b-42ba-5cc6-85b8-0e9a92daac58 | tickbox | Feeds - Identification - All feed cables have been identified/marked
0977d5ec-9b14-52ad-bbe8-7b6673c8b7e9 | tickbox | 1st Rough In - Visual Check - All cable loops have been roughed in
6b9a71b4-8ede-520e-a5b0-091f2a841aab | tickbox | 1st Rough In - Identification - All cable loops have been identified/marked
30232932-8c0f-5091-82e1-dc8bbe6f925c | tickbox | 2nd Rough In - Visual Check - All cable loops have been positioned and ready for fit off
57d2e1ae-d1a7-5951-a4d6-537ade31c1ec | tickbox | 2nd Rough In - Final Check - Ensure cable is appropriately identified and made safe, if required
a90eddf8-7e93-427d-9ca8-e4381f494554 | section | Inspection 18
57d76466-efab-4050-94bc-170f91252bd5 | checkpoint | Has all information been recorded and checks completed?
fc00a526-d557-53fd-af6c-80a0579a4d1a | textbox | Circuit ID
3521c2b7-5902-5dac-aed7-993f6125f27f | textbox | Cable Size/Type
ed531259-fc41-513c-add6-03a5ece6519c | textbox | Number of Points
ae127fcc-6dee-5b3d-bd9a-01c0d2a1700a | tickbox | Feeds - Visual Check - All feeds have been roughed in
80f5ac67-0a57-5f8e-956c-2356d905dbe4 | tickbox | Feeds - Identification - All feed cables have been identified/marked
c458a084-47b7-503c-87aa-1aa4a2c07f5a | tickbox | 1st Rough In - Visual Check - All cable loops have been roughed in
05ebf112-bb1c-59b3-bb12-0d334cc0e1ff | tickbox | 1st Rough In - Identification - All cable loops have been identified/marked
b4e49a66-f22e-5f6c-921d-d4aa7345956a | tickbox | 2nd Rough In - Visual Check - All cable loops have been positioned and ready for fit off
2aa18bc1-abd5-5316-af5d-94759c4579f1 | tickbox | 2nd Rough In - Final Check - Ensure cable is appropriately identified and made safe, if required
1ab5dd3e-00ee-42aa-a0ec-e0ecefbfd625 | section | Inspection 19
9c789d4f-955e-42f0-9213-4526b72f50fc | checkpoint | Has all information been recorded and checks completed?
81dc9301-36cc-50d3-a18b-11e1b0515be0 | textbox | Circuit ID
2d9fab71-09a1-5b32-9191-d5edfc1d2423 | textbox | Cable Size/Type
f6771b6a-1250-5f8c-b17d-0a8e5ff82d01 | textbox | Number of Points
ac811933-61ed-5a0a-b9d8-f01a61114337 | tickbox | Feeds - Visual Check - All feeds have been roughed in
1816d275-8669-5144-9771-dd85d2d83c20 | tickbox | Feeds - Identification - All feed cables have been identified/marked
32c2c46a-ae6d-53f7-933e-8861f5e0ccc6 | tickbox | 1st Rough In - Visual Check - All cable loops have been roughed in
7ede44fc-e655-5969-82fb-208951a9d245 | tickbox | 1st Rough In - Identification - All cable loops have been identified/marked
080aeaf2-d6ca-59de-a8ec-955a19ffe920 | tickbox | 2nd Rough In - Visual Check - All cable loops have been positioned and ready for fit off
5ec64ab3-32a5-536f-8477-0e5676bafc02 | tickbox | 2nd Rough In - Final Check - Ensure cable is appropriately identified and made safe, if required
745c526d-3a68-452f-b672-581abf11ebb6 | section | Inspection 20
97ab0a47-4427-49b7-a2a2-8a306e79ca08 | checkpoint | Has all information been recorded and checks completed?
abbd546b-38eb-5c0a-92e4-394d3e8f0444 | textbox | Circuit ID
9fee3824-ce2b-5b8a-bacf-e4cde150356e | textbox | Cable Size/Type
7495e587-aafe-5dcd-8e41-56c5c83250c0 | textbox | Number of Points
8924c0a4-d0c9-57c2-9276-b5ce2c63f873 | tickbox | Feeds - Visual Check - All feeds have been roughed in
1d176fcd-03ac-55bb-87ff-c7bb3256ae67 | tickbox | Feeds - Identification - All feed cables have been identified/marked
9e6fdd88-f287-5a6f-876e-e39f8b4a6478 | tickbox | 1st Rough In - Visual Check - All cable loops have been roughed in
108d4e55-5907-5588-8670-1fbdc5a421e6 | tickbox | 1st Rough In - Identification - All cable loops have been identified/marked
39033260-2763-5f9b-ac6c-d2e06097c1c3 | tickbox | 2nd Rough In - Visual Check - All cable loops have been positioned and ready for fit off
f64f89e9-fa3b-5082-9c8f-6fdc59a32e5f | tickbox | 2nd Rough In - Final Check - Ensure cable is appropriately identified and made safe, if required
1fb7a893-fe86-4463-9a11-6c4f7934617c | section | Inspection 21
96bc1a76-e267-4948-82c5-4ca9df209a5c | checkpoint | Has all information been recorded and checks completed?
9d4b4fdc-0622-5327-a3f5-5dd97bd0a46e | textbox | Circuit ID
7810e1ef-8967-52f8-bf58-99234524cf68 | textbox | Cable Size/Type
ab640f0f-11d5-59c1-bcf4-2b342888bcd7 | textbox | Number of Points
ed9cd9c1-64ed-5c61-b2e4-0df48f4342f1 | tickbox | Feeds - Visual Check - All feeds have been roughed in
8645213b-cecb-5310-8539-940fa5766d14 | tickbox | Feeds - Identification - All feed cables have been identified/marked
a312cebd-517b-5645-a0c2-f0d46a722361 | tickbox | 1st Rough In - Visual Check - All cable loops have been roughed in
3c2c423d-1c34-5c40-bfed-afee1dbe8f4c | tickbox | 1st Rough In - Identification - All cable loops have been identified/marked
50ce77a6-8308-5dba-b57b-4174cdc56d21 | tickbox | 2nd Rough In - Visual Check - All cable loops have been positioned and ready for fit off
cbfdec1f-f280-5bb7-be49-60febf8b02e2 | tickbox | 2nd Rough In - Final Check - Ensure cable is appropriately identified and made safe, if required
74dc4d58-7f14-4bf9-9cf4-d3a8565b888a | section | Inspection 22
e47216b8-c089-448c-9099-0f5e02dd937e | checkpoint | Has all information been recorded and checks completed?
a2ce1393-0678-5309-a00c-78a70f676c57 | textbox | Circuit ID
f3211b12-ea8f-5178-813a-b4400603f81d | textbox | Cable Size/Type
f69b8600-dc2d-5681-9960-b584cbae6215 | textbox | Number of Points
125215d4-eaf0-55d2-add2-ce442e387a67 | tickbox | Feeds - Visual Check - All feeds have been roughed in
0fead446-d1c9-5215-bf05-e0d19eeacd31 | tickbox | Feeds - Identification - All feed cables have been identified/marked
bccbd204-f2c6-57a3-86cb-a19909ef24a5 | tickbox | 1st Rough In - Visual Check - All cable loops have been roughed in
f19d53d4-6d6f-500e-99f3-bdfa69b25713 | tickbox | 1st Rough In - Identification - All cable loops have been identified/marked
20df7d0d-1b4c-5eb7-a196-356def498cd0 | tickbox | 2nd Rough In - Visual Check - All cable loops have been positioned and ready for fit off
70158998-3d02-57b4-b071-0633ea5152e6 | tickbox | 2nd Rough In - Final Check - Ensure cable is appropriately identified and made safe, if required
29e65ef4-675a-4027-a223-3d52cd74ae29 | section | Inspection 23
ac947571-ddb1-46d7-9349-6dc7f4f938c8 | checkpoint | Has all information been recorded and checks completed?
50314784-4ec3-5ef4-b1cd-d3967183f6b3 | textbox | Circuit ID
86763551-9b33-5310-a792-8b44d68405ef | textbox | Cable Size/Type
d72213d2-59d6-51a8-acdd-5faf3f794581 | textbox | Number of Points
6f1e6687-4ed8-559e-a687-a0cf84424945 | tickbox | Feeds - Visual Check - All feeds have been roughed in
0f4b08ad-ab49-5ede-b14c-8456c029cdfc | tickbox | Feeds - Identification - All feed cables have been identified/marked
43552f8a-9ac4-52c1-a713-f384b4cf6aa2 | tickbox | 1st Rough In - Visual Check - All cable loops have been roughed in
2c675871-a4fb-501f-aee7-21b4e8b14654 | tickbox | 1st Rough In - Identification - All cable loops have been identified/marked
ff6d1cc8-64d7-580e-83fc-de626fe5dd16 | tickbox | 2nd Rough In - Visual Check - All cable loops have been positioned and ready for fit off
d29589ce-b362-5879-a3b7-6ec60e128b14 | tickbox | 2nd Rough In - Final Check - Ensure cable is appropriately identified and made safe, if required
d5b0749f-a3bb-462e-bd3d-2fb9eb2d54cf | section | Inspection 24
9102a732-0590-4f78-bba1-4f942fa2f5c1 | checkpoint | Has all information been recorded and checks completed?
88e7b47f-04db-549e-b9df-b31d0e17cbc6 | textbox | Circuit ID
965d8051-312e-5181-b88b-cbc54afff164 | textbox | Cable Size/Type
b5d6386e-a5b4-5220-95d3-8fd004bd503f | textbox | Number of Points
b49971a4-8122-5865-bd39-3e4a07c666be | tickbox | Feeds - Visual Check - All feeds have been roughed in
17926275-420e-5551-b8ab-2a3783730b95 | tickbox | Feeds - Identification - All feed cables have been identified/marked
854130fa-370a-52ef-b5a6-c51bddf1c271 | tickbox | 1st Rough In - Visual Check - All cable loops have been roughed in
d4c96a7d-0e2d-5339-b6af-f99fd99f484d | tickbox | 1st Rough In - Identification - All cable loops have been identified/marked
4e400e89-f7e3-5229-be17-f3c4fa43348a | tickbox | 2nd Rough In - Visual Check - All cable loops have been positioned and ready for fit off
b93935b6-1b35-51bc-ad00-f82497c535f8 | tickbox | 2nd Rough In - Final Check - Ensure cable is appropriately identified and made safe, if required
8205e1d4-38ae-49c6-9b85-374c5d640f9d | section | Inspection 25
71863afc-dbe6-491a-a251-d61ef0dbca84 | checkpoint | Has all information been recorded and checks completed?
ee184183-9791-5124-a3e2-8fe0333e4069 | textbox | Circuit ID
be33c231-d6ac-53cd-b573-16bd240e9902 | textbox | Cable Size/Type
abb91cfd-06c2-5176-9df0-945198a6841e | textbox | Number of Points
51aabd2d-93c7-51f1-80f5-ab4f456fc6c3 | tickbox | Feeds - Visual Check - All feeds have been roughed in
82721ab1-c8d8-54ff-8e26-3fae99f89093 | tickbox | Feeds - Identification - All feed cables have been identified/marked
a122bcd8-bf28-5a67-bb90-0b94d3f29520 | tickbox | 1st Rough In - Visual Check - All cable loops have been roughed in
d340cfac-c64e-58c1-abff-d4fab2f358b4 | tickbox | 1st Rough In - Identification - All cable loops have been identified/marked
8312b280-dfb5-59a2-9551-0b7a919d0c74 | tickbox | 2nd Rough In - Visual Check - All cable loops have been positioned and ready for fit off
f7dc11f4-3632-58fb-9d85-5622d6624ccd | tickbox | 2nd Rough In - Final Check - Ensure cable is appropriately identified and made safe, if required
03af4605-f832-43fc-b0dc-4faa9cc5fa02 | section | Inspection 26
16e4f636-f431-4b9b-9c6c-f6e01cebb45a | checkpoint | Has all information been recorded and checks completed?
b81d6295-1374-5f44-8622-127dace32392 | textbox | Circuit ID
34e9254d-b910-5c4b-bc1f-58f75d53b5b5 | textbox | Cable Size/Type
d48295aa-5733-58cb-9bfe-4fe303655f5d | textbox | Number of Points
8d74fe64-76c4-57c1-981d-f2b193353c38 | tickbox | Feeds - Visual Check - All feeds have been roughed in
d5143b81-a9b8-53a5-bb02-9eafa7bd8aa4 | tickbox | Feeds - Identification - All feed cables have been identified/marked
dd5d565f-4b5c-5636-9686-0f64b8e774cb | tickbox | 1st Rough In - Visual Check - All cable loops have been roughed in
1e25e75b-d46d-5326-be67-4c77275c95c4 | tickbox | 1st Rough In - Identification - All cable loops have been identified/marked
a9076773-a517-56c0-b272-b2f4f704bbcb | tickbox | 2nd Rough In - Visual Check - All cable loops have been positioned and ready for fit off
38204e44-8d80-5299-882c-f69d7d074ca6 | tickbox | 2nd Rough In - Final Check - Ensure cable is appropriately identified and made safe, if required
f3af624d-f9d3-47ed-a264-21b944f14d4f | section | Inspection 27
e02324f3-9d77-42ed-ab91-3a035ad8afc1 | checkpoint | Has all information been recorded and checks completed?
958db326-6ddb-5ed8-8c86-f88be6acb305 | textbox | Circuit ID
68880ffb-2728-57e7-92a8-03fea330e46e | textbox | Cable Size/Type
0bf093a9-be97-57b6-a1bb-93d669c699d7 | textbox | Number of Points
7a6fcffc-5add-50c1-bcee-d8e35394aeed | tickbox | Feeds - Visual Check - All feeds have been roughed in
727fdecb-385a-507c-9393-cb838bba2927 | tickbox | Feeds - Identification - All feed cables have been identified/marked
5654dbc8-dd11-58a1-af7a-4492f5f57a7f | tickbox | 1st Rough In - Visual Check - All cable loops have been roughed in
4c76caae-91e1-580b-9747-394317704822 | tickbox | 1st Rough In - Identification - All cable loops have been identified/marked
31a51c4b-d940-523b-bf0f-9031385d4138 | tickbox | 2nd Rough In - Visual Check - All cable loops have been positioned and ready for fit off
a573199a-5a3f-5e33-8a88-097dc34f5b93 | tickbox | 2nd Rough In - Final Check - Ensure cable is appropriately identified and made safe, if required
ec49b1a1-dc63-462e-a3d8-a9e181e9e4a0 | section | Inspection 28
b897d80d-d4aa-4396-b08e-af1a8282af54 | checkpoint | Has all information been recorded and checks completed?
7a867c57-165f-5fd6-abc1-fbba52f61790 | textbox | Circuit ID
c9875b82-44f1-5bbe-be09-6e0596f684da | textbox | Cable Size/Type
4da8c596-4f4a-521a-bb9f-2b1f67f3b851 | textbox | Number of Points
3742e232-0a99-52ba-85f3-5ac38deec22f | tickbox | Feeds - Visual Check - All feeds have been roughed in
7015ac7f-7647-58f0-a779-02cb94c82545 | tickbox | Feeds - Identification - All feed cables have been identified/marked
0de09b4c-997c-507b-847b-2aea327b7ebf | tickbox | 1st Rough In - Visual Check - All cable loops have been roughed in
ce656e0e-3973-5b95-8ebb-9328fe4aff8f | tickbox | 1st Rough In - Identification - All cable loops have been identified/marked
ab916a2b-a148-5998-a718-23857d51aa66 | tickbox | 2nd Rough In - Visual Check - All cable loops have been positioned and ready for fit off
a325c2f6-9699-5612-93b1-413c145abd4b | tickbox | 2nd Rough In - Final Check - Ensure cable is appropriately identified and made safe, if required
408576db-f744-4f6e-9404-407e6bd2172c | section | Inspection 29
8e8ed94f-a0f8-44bd-9e2e-1da89694c3bf | checkpoint | Has all information been recorded and checks completed?
dece6b03-5940-569b-8628-02367bd6a358 | textbox | Circuit ID
d25ceee4-f353-5c3a-a561-99a3f9dfc77a | textbox | Cable Size/Type
bbbb081d-8302-5c48-a9b5-2024a27181ab | textbox | Number of Points
6ead288c-554a-5dd3-a037-ed0746287473 | tickbox | Feeds - Visual Check - All feeds have been roughed in
eba382e5-a842-5164-83e2-abf387007e34 | tickbox | Feeds - Identification - All feed cables have been identified/marked
ac691990-7cd1-53b4-8746-99cb74bfd9a7 | tickbox | 1st Rough In - Visual Check - All cable loops have been roughed in
a408ede8-0f00-5916-a701-fee42bd14690 | tickbox | 1st Rough In - Identification - All cable loops have been identified/marked
82afcd4e-a986-5289-aec0-eb91c4c1e2f7 | tickbox | 2nd Rough In - Visual Check - All cable loops have been positioned and ready for fit off
5f703fd0-22d8-5e34-978b-bca39e2cd6fb | tickbox | 2nd Rough In - Final Check - Ensure cable is appropriately identified and made safe, if required
9985e0fc-aef5-4e20-a40d-f8772cd48e1a | section | Inspection 30
bfbf30ac-b209-4f63-9a7b-73b0f634a529 | checkpoint | Has all information been recorded and checks completed?
ab5b50d9-a8ea-5bd7-8505-270416cdda50 | textbox | Circuit ID
6d94ccca-0aee-5f8b-a97f-93ddf6a7fa66 | textbox | Cable Size/Type
6ec35650-3184-5617-93ba-541b11a2bb48 | textbox | Number of Points
24438efe-16f9-55e3-8179-bf8de2fbddae | tickbox | Feeds - Visual Check - All feeds have been roughed in
fc8387a3-c953-5d91-85a0-fcfb3f7fdb7e | tickbox | Feeds - Identification - All feed cables have been identified/marked
b3e558ce-a34c-5cea-8b95-e5a02de2d908 | tickbox | 1st Rough In - Visual Check - All cable loops have been roughed in
6d1967df-62b9-54a5-a98d-ae067990d4eb | tickbox | 1st Rough In - Identification - All cable loops have been identified/marked
d24c1237-5320-5e56-b051-d5c685e2b4ce | tickbox | 2nd Rough In - Visual Check - All cable loops have been positioned and ready for fit off
bdb23ca2-15e5-5f3f-bdbf-5b53fd51400e | tickbox | 2nd Rough In - Final Check - Ensure cable is appropriately identified and made safe, if required
2fce37b9-1450-4f42-bcca-e0ef978d6667 | section | Inspection 31
0322a857-6960-40e4-91fa-20c3540d1fa4 | checkpoint | Has all information been recorded and checks completed?
48c7945d-950a-557c-ab45-9d066b10fb27 | textbox | Circuit ID
f6eec2e3-4df2-5d20-b5db-f42aa2e06f40 | textbox | Cable Size/Type
f5e91340-14a5-5e11-adf9-a27677c0923a | textbox | Number of Points
53319a92-6828-5dcd-9666-64f511e45d25 | tickbox | Feeds - Visual Check - All feeds have been roughed in
74882f46-1914-53f3-abdd-088f0c37eb72 | tickbox | Feeds - Identification - All feed cables have been identified/marked
7dc055c0-4b3f-5c8b-a0b3-8d07350e1d3a | tickbox | 1st Rough In - Visual Check - All cable loops have been roughed in
2f5477ec-2a0a-57cf-a81c-3b193d8be27a | tickbox | 1st Rough In - Identification - All cable loops have been identified/marked
018ed258-2b0a-5122-85d9-caf6b7d13c8d | tickbox | 2nd Rough In - Visual Check - All cable loops have been positioned and ready for fit off
8dd191e6-5ccd-5bac-9bb2-d49798b4ee88 | tickbox | 2nd Rough In - Final Check - Ensure cable is appropriately identified and made safe, if required
fce9132c-4aa4-47ce-a1f2-6ecbef529eeb | section | Inspection 32
3eed6a75-c7be-4f94-ab95-9e1450f0e449 | checkpoint | Has all information been recorded and checks completed?
25c972aa-210d-5389-87f1-0a5166ce6252 | textbox | Circuit ID
b0e19c8a-e6bb-5745-99af-e10a732ff704 | textbox | Cable Size/Type
6c5d9e42-702d-5d7b-ae6d-83c219cdb40c | textbox | Number of Points
f12a1966-972f-5e64-a9dd-953b2f26aa80 | tickbox | Feeds - Visual Check - All feeds have been roughed in
76968ebd-c06c-590e-83b5-32e446e1f976 | tickbox | Feeds - Identification - All feed cables have been identified/marked
6bb9b69f-5b94-5ae2-85bb-2580d95af355 | tickbox | 1st Rough In - Visual Check - All cable loops have been roughed in
9a89379d-edc5-5b8a-bcf1-07ff17a9681e | tickbox | 1st Rough In - Identification - All cable loops have been identified/marked
83b09437-bcf1-5b87-a3c3-56e8d022475e | tickbox | 2nd Rough In - Visual Check - All cable loops have been positioned and ready for fit off
a78cb2e5-9592-50d1-bde9-429e6cbb975c | tickbox | 2nd Rough In - Final Check - Ensure cable is appropriately identified and made safe, if required
f8e0ae71-cc1f-469b-b2f9-55482e18b02f | section | Inspection 33
3255b59b-de59-462d-a291-a45cb0d0cf2e | checkpoint | Has all information been recorded and checks completed?
401b6319-94dd-5434-9190-7b0499ef0f46 | textbox | Circuit ID
5caa6b42-4c7f-59e4-89a4-a3849be66e90 | textbox | Cable Size/Type
6b500f17-747e-5781-aca6-416547b829f4 | textbox | Number of Points
b7dd3fb4-6dba-576b-bb54-e5783d0559dd | tickbox | Feeds - Visual Check - All feeds have been roughed in
b2b9b1eb-2c8b-5bd8-84af-3b53d563ba74 | tickbox | Feeds - Identification - All feed cables have been identified/marked
493d0dc7-4188-5e34-96ab-029cbb45b55b | tickbox | 1st Rough In - Visual Check - All cable loops have been roughed in
6bf89f3e-e485-56d2-9954-2782c2668621 | tickbox | 1st Rough In - Identification - All cable loops have been identified/marked
d56d4a30-d3c7-5e35-bba4-6e4421750f13 | tickbox | 2nd Rough In - Visual Check - All cable loops have been positioned and ready for fit off
aea5f7d0-9939-5d3c-81c1-1c58d59615c1 | tickbox | 2nd Rough In - Final Check - Ensure cable is appropriately identified and made safe, if required
49c27adf-774b-4830-b22b-d9d2e28e67df | section | Inspection 34
f2e7b75e-d82f-4f5a-861b-a0ea730a2512 | checkpoint | Has all information been recorded and checks completed?
08f9a26d-2237-5ab5-bfb7-16c8fbde05f3 | textbox | Circuit ID
5c3ecf85-0612-5d42-a6a5-d524c2333d09 | textbox | Cable Size/Type
cc887ead-29c7-5d41-9811-d428f2c6efff | textbox | Number of Points
e299079c-d0aa-57e3-a727-5311d344b314 | tickbox | Feeds - Visual Check - All feeds have been roughed in
92fa48de-8b0e-5c0b-9b42-ef85e579f003 | tickbox | Feeds - Identification - All feed cables have been identified/marked
8acdda04-3831-5767-9048-8e919f1a7e95 | tickbox | 1st Rough In - Visual Check - All cable loops have been roughed in
acd4fcec-1d8d-518b-badc-f454711b1030 | tickbox | 1st Rough In - Identification - All cable loops have been identified/marked
7fe11868-f3c4-5214-83af-abcc4e10616d | tickbox | 2nd Rough In - Visual Check - All cable loops have been positioned and ready for fit off
8513cb32-fe1f-5dd4-be21-c5f32035ae78 | tickbox | 2nd Rough In - Final Check - Ensure cable is appropriately identified and made safe, if required
ca8c69de-0e80-48d7-850a-9a5e9620926a | section | Inspection 35
2294ee15-fb3f-474e-9eea-33063b0a7cd0 | checkpoint | Has all information been recorded and checks completed?
bc99e358-fea7-5ab2-b754-12888c15e73e | textbox | Circuit ID
e074bdd6-8bf7-52bb-8dbc-2f68ba141b13 | textbox | Cable Size/Type
800d6cb2-4333-5eef-9a51-12f8e6b33ab3 | textbox | Number of Points
fd0e6a67-72e3-52c1-88ac-b40c1d41efa1 | tickbox | Feeds - Visual Check - All feeds have been roughed in
59338b85-f838-5e97-9a4a-275958ea3faf | tickbox | Feeds - Identification - All feed cables have been identified/marked
6921e18f-1d64-5922-8548-3e4cedacf975 | tickbox | 1st Rough In - Visual Check - All cable loops have been roughed in
9b9eae08-70c6-5517-bb74-94cb36faf891 | tickbox | 1st Rough In - Identification - All cable loops have been identified/marked
a5c7e02d-1398-5b0a-b417-5142cc7be39d | tickbox | 2nd Rough In - Visual Check - All cable loops have been positioned and ready for fit off
ac8c6b90-385a-5703-9c54-a83bf9d88a6d | tickbox | 2nd Rough In - Final Check - Ensure cable is appropriately identified and made safe, if required
98fdac76-078f-4e64-bb9d-3f1ab9ab2e3f | section | Inspection 36
514bf14e-b3c3-4e17-8afc-5378653ea9ba | checkpoint | Has all information been recorded and checks completed?
6a1da2ae-b32b-5fe5-8bd9-958f9e5f2765 | textbox | Circuit ID
ce127141-309a-5bc6-a763-9d568ea80cc6 | textbox | Cable Size/Type
f5b05ceb-0765-5a58-a453-b4d996fdf00f | textbox | Number of Points
9756351a-2254-5371-85e8-ca0164906d9d | tickbox | Feeds - Visual Check - All feeds have been roughed in
3c3690e1-caaf-5b8c-be89-2f8a05ee7e08 | tickbox | Feeds - Identification - All feed cables have been identified/marked
534dc157-6e34-57ae-969e-dc644420ea29 | tickbox | 1st Rough In - Visual Check - All cable loops have been roughed in
8d5a4ea8-a421-5b31-acd2-1d5b836a6e76 | tickbox | 1st Rough In - Identification - All cable loops have been identified/marked
6c68ba66-5f3f-5841-bf3c-548bb5691e24 | tickbox | 2nd Rough In - Visual Check - All cable loops have been positioned and ready for fit off
84bc11bd-8c74-5929-a550-c8d5e16fc0f2 | tickbox | 2nd Rough In - Final Check - Ensure cable is appropriately identified and made safe, if required
e741092e-7fd8-48a3-9e94-161a8e2c902d | section | Inspection 37
63ae806a-1297-4c55-8be6-dbcee0fba84f | checkpoint | Has all information been recorded and checks completed?
32c87ca8-fcb4-5b03-816b-6bbf02a356a4 | textbox | Circuit ID
e29ca3cf-9362-534f-9267-05291bda7479 | textbox | Cable Size/Type
22c67649-d896-5b10-8f90-fb7f7cab15e7 | textbox | Number of Points
96cf2c3e-873d-586d-86f3-f3ce23678022 | tickbox | Feeds - Visual Check - All feeds have been roughed in
e3c38153-3736-5412-a09b-5f4cd5bf3d72 | tickbox | Feeds - Identification - All feed cables have been identified/marked
f6a8557b-727a-554c-be32-6ab53f75886c | tickbox | 1st Rough In - Visual Check - All cable loops have been roughed in
ceda3d9d-20c3-5fec-8ed3-b1de14d9bf0a | tickbox | 1st Rough In - Identification - All cable loops have been identified/marked
a3983466-1f93-59da-ac79-ff1ecb031534 | tickbox | 2nd Rough In - Visual Check - All cable loops have been positioned and ready for fit off
3cdeab2a-0360-5b04-8661-7f3d3765ef9e | tickbox | 2nd Rough In - Final Check - Ensure cable is appropriately identified and made safe, if required
cb8ea360-f509-4c58-94f7-a7ec4d68fb4e | section | Inspection 38
cab30b69-6830-4d0a-be7a-275a3011b6bb | checkpoint | Has all information been recorded and checks completed?
b583d370-9a57-56a4-825c-1964a8e0e5db | textbox | Circuit ID
e82dcd97-91e6-5f5e-94f9-7a50d2979766 | textbox | Cable Size/Type
cbded589-6f4c-5b94-8a03-74e1c7e274d5 | textbox | Number of Points
3a942233-d246-5bcb-afe2-cbf8db80d3a3 | tickbox | Feeds - Visual Check - All feeds have been roughed in
9171661d-417b-51ff-9d85-49ceffdbdbc3 | tickbox | Feeds - Identification - All feed cables have been identified/marked
72e47dd3-feb4-597e-ae71-72eca3c13c01 | tickbox | 1st Rough In - Visual Check - All cable loops have been roughed in
0d7778a3-07bf-513c-9d94-2b9849f3ac82 | tickbox | 1st Rough In - Identification - All cable loops have been identified/marked
ffd4d2ee-747d-5ff2-a081-12e84e8c1b02 | tickbox | 2nd Rough In - Visual Check - All cable loops have been positioned and ready for fit off
b3a7bafd-c34b-52f4-84c2-a1b1057e4a96 | tickbox | 2nd Rough In - Final Check - Ensure cable is appropriately identified and made safe, if required
3e8f1420-83ff-45ca-a958-f5bd8cd9cd70 | section | Inspection 39
d260171d-dc05-47df-a7d8-d7326476c697 | checkpoint | Has all information been recorded and checks completed?
cfc52c1e-056c-56e8-ab97-b7c65ef178ac | textbox | Circuit ID
bb04a8e8-d352-568d-8184-37e742933e22 | textbox | Cable Size/Type
7387de5a-04ca-50a5-a581-0e54ad5a7b09 | textbox | Number of Points
fccce838-acb3-55db-b662-f6ae74553f55 | tickbox | Feeds - Visual Check - All feeds have been roughed in
06ddebc6-11d6-5b3e-b364-a26fdb6e4888 | tickbox | Feeds - Identification - All feed cables have been identified/marked
f21d89fc-2f8a-52f1-93e9-3e7e6d3d5cd1 | tickbox | 1st Rough In - Visual Check - All cable loops have been roughed in
4039c243-d4a2-5056-9222-551d912b98b7 | tickbox | 1st Rough In - Identification - All cable loops have been identified/marked
58a81fd1-7e86-5b47-9e3e-e5480bb189ba | tickbox | 2nd Rough In - Visual Check - All cable loops have been positioned and ready for fit off
6ff9f950-9b97-57ab-b93c-d5295c5cddeb | tickbox | 2nd Rough In - Final Check - Ensure cable is appropriately identified and made safe, if required
7d54369e-493a-40a8-ade4-da0148be78e6 | section | Inspection 40
3f0ad10d-6ddc-4dd8-85dc-ef559bbc3b70 | checkpoint | Has all information been recorded and checks completed?
b4dcd02b-9ea2-589e-b294-49feddea79e6 | textbox | Circuit ID
dbca0e4f-2918-5dc1-81f6-861ed8cd6be7 | textbox | Cable Size/Type
c08e7476-fccc-5558-8045-4133a3276540 | textbox | Number of Points
56f1204f-8185-5d6a-95cd-bf039a18c4cb | tickbox | Feeds - Visual Check - All feeds have been roughed in
885f42ff-f2f2-5e54-b060-afcff968f15a | tickbox | Feeds - Identification - All feed cables have been identified/marked
b681475e-e273-59c2-afdf-1456c107006e | tickbox | 1st Rough In - Visual Check - All cable loops have been roughed in
b1882ff2-c9b6-5966-9d49-b7fb8be3386c | tickbox | 1st Rough In - Identification - All cable loops have been identified/marked
a02a1b4c-33b7-532a-bb24-64fb8f91282c | tickbox | 2nd Rough In - Visual Check - All cable loops have been positioned and ready for fit off
87576379-79dc-5a0b-b058-aa0f6d1c042e | tickbox | 2nd Rough In - Final Check - Ensure cable is appropriately identified and made safe, if required
8ae6acdd-1b08-4fff-81db-56f42495c143 | section | Inspection 41
84dfa1be-c815-4c7a-ba7f-886c3ae749e2 | checkpoint | Has all information been recorded and checks completed?
02036963-3ddd-5e70-898c-d14f2a05d4ae | textbox | Circuit ID
85e4a3e4-c279-56ce-af74-62f06e2c7f7b | textbox | Cable Size/Type
178234fb-3d90-5e24-a695-8cdb329910c1 | textbox | Number of Points
2070a940-9756-5b21-89db-e498f21159b4 | tickbox | Feeds - Visual Check - All feeds have been roughed in
c626c275-168b-5545-915d-645a6abc2cea | tickbox | Feeds - Identification - All feed cables have been identified/marked
3f8e5603-0bf3-530e-b474-55e2d314e3e5 | tickbox | 1st Rough In - Visual Check - All cable loops have been roughed in
bb3e3805-c259-528f-ba56-ddb437ce3364 | tickbox | 1st Rough In - Identification - All cable loops have been identified/marked
8fc7d236-00b4-5c2e-842c-c5b18f17315e | tickbox | 2nd Rough In - Visual Check - All cable loops have been positioned and ready for fit off
be78ceba-ee75-53c0-bdef-aaa3e437204e | tickbox | 2nd Rough In - Final Check - Ensure cable is appropriately identified and made safe, if required
410e4797-374a-4355-b439-a97539c14d8f | section | Inspection 42
ac693e2c-bd4e-4a68-aa38-e8f7c57ce36d | checkpoint | Has all information been recorded and checks completed?
839e7ca2-cacb-566d-ad49-de34301c9889 | textbox | Circuit ID
a40d6c98-8ebb-51f2-a942-9da0178c8297 | textbox | Cable Size/Type
b31bfbc5-f96f-52e1-9a19-5668e0290b80 | textbox | Number of Points
bda9b756-4c3d-5e9c-841f-ca052274b22a | tickbox | Feeds - Visual Check - All feeds have been roughed in
2eab3949-293a-5ac0-b958-f743c550a8b6 | tickbox | Feeds - Identification - All feed cables have been identified/marked
1960e2f0-244b-50ac-859e-142b553bd47d | tickbox | 1st Rough In - Visual Check - All cable loops have been roughed in
c9d5e755-920b-57e9-a72e-22b73d8ed5bd | tickbox | 1st Rough In - Identification - All cable loops have been identified/marked
860a0d85-6c4d-54f0-bdbc-2233f360c2ba | tickbox | 2nd Rough In - Visual Check - All cable loops have been positioned and ready for fit off
4fa8fb91-5172-5a24-bdc5-621a6bafe1b7 | tickbox | 2nd Rough In - Final Check - Ensure cable is appropriately identified and made safe, if required
b655566a-55ea-4108-a380-45f58a118ecc | section | Inspection 43
0a981ad4-16cf-4495-b869-9cd1e514c822 | checkpoint | Has all information been recorded and checks completed?
8632540b-f56d-53ca-b25b-56aa55468ed0 | textbox | Circuit ID
82625b55-a7f2-5e76-b5f9-8eceb4fc72f7 | textbox | Cable Size/Type
be71b93b-3ef6-56e1-addf-e63edbb8b73d | textbox | Number of Points
caa41c22-304a-5cc5-b2cd-7c52acda52f2 | tickbox | Feeds - Visual Check - All feeds have been roughed in
6497119f-4bab-5895-9a6a-27ccccd5c97a | tickbox | Feeds - Identification - All feed cables have been identified/marked
e145857e-2c6b-54ba-9ec6-6e281edb7f9a | tickbox | 1st Rough In - Visual Check - All cable loops have been roughed in
2f2c2cf0-9730-555d-90d7-f651fc1c8c02 | tickbox | 1st Rough In - Identification - All cable loops have been identified/marked
46eff114-4651-5806-9211-bd7036fad070 | tickbox | 2nd Rough In - Visual Check - All cable loops have been positioned and ready for fit off
b2f563ed-41ef-5a9e-adb4-fc75112d8940 | tickbox | 2nd Rough In - Final Check - Ensure cable is appropriately identified and made safe, if required
8d5d907e-d97d-4d4d-a309-5f818b523b61 | section | Inspection 44
da0c7aec-e38c-402a-84c0-a416428d8488 | checkpoint | Has all information been recorded and checks completed?
89aafceb-a269-59b7-8581-a3fc59ebcc4e | textbox | Circuit ID
0aefddce-ab47-51c9-a8de-ca8f9d15371d | textbox | Cable Size/Type
2ca8ab69-f5ea-5fd0-9090-f6500e7171b9 | textbox | Number of Points
c5498e5c-8fed-5f1b-b51d-309d172a160a | tickbox | Feeds - Visual Check - All feeds have been roughed in
6fbcaa94-970f-51ee-a840-78d78380b904 | tickbox | Feeds - Identification - All feed cables have been identified/marked
691964c0-eb09-5b0d-9648-52cbb3e8338f | tickbox | 1st Rough In - Visual Check - All cable loops have been roughed in
327186c8-6dbc-57e7-a2a1-7e75ce5922bb | tickbox | 1st Rough In - Identification - All cable loops have been identified/marked
f174193b-64ca-58d9-a034-a5eabfd37373 | tickbox | 2nd Rough In - Visual Check - All cable loops have been positioned and ready for fit off
4fa2aafe-ea03-5b9a-ab22-d2392331bbfd | tickbox | 2nd Rough In - Final Check - Ensure cable is appropriately identified and made safe, if required
fe848371-3e46-4b3e-886b-40895a1e25e9 | section | Inspection 45
a95dfe48-66df-4d17-bc3e-e72ff8340e35 | checkpoint | Has all information been recorded and checks completed?
0164c621-ec94-5232-a69d-251868d44408 | textbox | Circuit ID
a21fa0ac-aedc-5f1c-a357-fb69e435ceb6 | textbox | Cable Size/Type
7b4c4838-92ac-5840-89e5-d4e063beb7ac | textbox | Number of Points
4cd401f1-188e-5806-b159-ed9c78b7e621 | tickbox | Feeds - Visual Check - All feeds have been roughed in
c88225da-9596-58a5-8ba8-7c7da51eb443 | tickbox | Feeds - Identification - All feed cables have been identified/marked
02b1181a-9c16-50b4-a38d-bbddc544c47d | tickbox | 1st Rough In - Visual Check - All cable loops have been roughed in
5cd46d42-ac60-5aad-b159-e01aa206a80f | tickbox | 1st Rough In - Identification - All cable loops have been identified/marked
e88cb864-b743-52a7-b519-84e860a5607f | tickbox | 2nd Rough In - Visual Check - All cable loops have been positioned and ready for fit off
0d86339d-8651-5174-8b4d-edbf2a4df33c | tickbox | 2nd Rough In - Final Check - Ensure cable is appropriately identified and made safe, if required
439a3b50-8d13-42ac-afb1-73ebefa0c0d9 | section | Inspection 46
5a7d757c-4e64-4903-bf73-a1c47ecc5b31 | checkpoint | Has all information been recorded and checks completed?
6a75688d-faf9-5adb-9d83-b4f073cc9567 | textbox | Circuit ID
3bf91e7e-e84e-5adc-aa45-816e0e47fc92 | textbox | Cable Size/Type
eed7c686-bdb8-5712-ba7d-1342bc07a5a0 | textbox | Number of Points
c0e232e3-28af-5832-af56-0de8bd5a7585 | tickbox | Feeds - Visual Check - All feeds have been roughed in
b668d356-b4ed-5825-a078-6a3a2bbd4201 | tickbox | Feeds - Identification - All feed cables have been identified/marked
dbe250e1-be96-59fb-a158-41e0e55c3de3 | tickbox | 1st Rough In - Visual Check - All cable loops have been roughed in
3e097c42-bf1e-54b2-b291-b120a8a4eccc | tickbox | 1st Rough In - Identification - All cable loops have been identified/marked
47503f3f-4394-5889-8cb3-56873d62ad2d | tickbox | 2nd Rough In - Visual Check - All cable loops have been positioned and ready for fit off
83df8271-3cf9-5e88-87a1-22c1ba73c9e9 | tickbox | 2nd Rough In - Final Check - Ensure cable is appropriately identified and made safe, if required
b9796274-6e05-4997-b7cd-eabb102a35e8 | section | Inspection 47
bf08ad9f-5642-4f82-922b-04c3aecaf6c2 | checkpoint | Has all information been recorded and checks completed?
15403b67-f5a1-5340-89c3-1cfb06107e10 | textbox | Circuit ID
b8bcebb0-6e38-501e-b39c-317b8a531753 | textbox | Cable Size/Type
1f023733-8548-5e18-8e7f-8e6b5531bc2b | textbox | Number of Points
f99e6ba3-ae3b-56c1-921d-a80807302e87 | tickbox | Feeds - Visual Check - All feeds have been roughed in
c7dadbbc-42d2-5510-9af8-2a983af80d0d | tickbox | Feeds - Identification - All feed cables have been identified/marked
2101d007-243b-56c0-9c5c-b4f5a2c47577 | tickbox | 1st Rough In - Visual Check - All cable loops have been roughed in
d77d447b-ef2e-5267-9632-7a5dfc213d47 | tickbox | 1st Rough In - Identification - All cable loops have been identified/marked
3c690efc-b9e4-568f-8d78-f1b64e24c514 | tickbox | 2nd Rough In - Visual Check - All cable loops have been positioned and ready for fit off
bc8e9a42-f760-5a28-94c7-771e55581c0d | tickbox | 2nd Rough In - Final Check - Ensure cable is appropriately identified and made safe, if required
e2438f30-8cc2-4eb4-971d-906274cd9647 | section | Inspection 48
ba34bba9-af3f-4c5c-b5e7-37f9e097cc63 | checkpoint | Has all information been recorded and checks completed?
a3560cac-973c-594e-9ef6-ef3385f6c857 | textbox | Circuit ID
e6bcb66a-1e7d-50b4-8b3a-0b65a5b89bd1 | textbox | Cable Size/Type
8bf42207-f2f5-5bb7-8a74-266565be79d5 | textbox | Number of Points
8ce0f899-c859-541b-84b1-2c3bd7838ca0 | tickbox | Feeds - Visual Check - All feeds have been roughed in
06f19de0-7568-5845-91ee-cd06a16f7e92 | tickbox | Feeds - Identification - All feed cables have been identified/marked
7a8879f7-3b9f-554c-90d5-7b2b38212aca | tickbox | 1st Rough In - Visual Check - All cable loops have been roughed in
17d1ef36-c423-5cf9-b9bd-8c879daa1d47 | tickbox | 1st Rough In - Identification - All cable loops have been identified/marked
0d453d6c-f815-5655-ac0b-e7b2409aaa61 | tickbox | 2nd Rough In - Visual Check - All cable loops have been positioned and ready for fit off
57036b05-28ae-5a8e-b0ed-820aa688c11c | tickbox | 2nd Rough In - Final Check - Ensure cable is appropriately identified and made safe, if required
1984c3bd-3eab-4b6d-80e3-e7a2549a72b1 | section | Inspection 49
622c4f0e-746a-4b90-9851-8eb2a23297bd | checkpoint | Has all information been recorded and checks completed?
b51c99c3-b79c-5faa-b66a-3ff0e35103d4 | textbox | Circuit ID
0dc9154b-e4dc-5bf0-8c03-86547935b507 | textbox | Cable Size/Type
de9b2f0f-f08a-5901-9e29-747b59de4fbc | textbox | Number of Points
eee6fabd-734f-5528-8bd8-7f81811cb6f3 | tickbox | Feeds - Visual Check - All feeds have been roughed in
52108178-bfd0-5f98-90a1-b0d58579332d | tickbox | Feeds - Identification - All feed cables have been identified/marked
87c0fab3-d69e-55f1-80ef-963699a44b02 | tickbox | 1st Rough In - Visual Check - All cable loops have been roughed in
50c5df69-c206-52e2-99bb-491467f6cac1 | tickbox | 1st Rough In - Identification - All cable loops have been identified/marked
77f67eae-01e4-5474-a3d7-7b47db34b4d6 | tickbox | 2nd Rough In - Visual Check - All cable loops have been positioned and ready for fit off
8d77b5a4-b200-567a-889b-8b243f0f34a1 | tickbox | 2nd Rough In - Final Check - Ensure cable is appropriately identified and made safe, if required
0fc76242-4c52-4e00-95fd-88ace101a5b1 | section | Inspection 50
7db4d6ce-758c-4747-9a98-74d5cbdcf057 | checkpoint | Has all information been recorded and checks completed?
53411419-42d1-5087-a0b3-d4006ca550b9 | textbox | Circuit ID
db0e132c-5540-5853-ba10-67ca96bdee56 | textbox | Cable Size/Type
26da6bbd-b58e-5372-b510-e7d0a93857f4 | textbox | Number of Points
36e8a063-c0b2-5437-8972-a148983e4835 | tickbox | Feeds - Visual Check - All feeds have been roughed in
636f6d14-079d-5640-addd-de2417193d2a | tickbox | Feeds - Identification - All feed cables have been identified/marked
bdcea53b-f335-5eb8-8d62-63d089daefbc | tickbox | 1st Rough In - Visual Check - All cable loops have been roughed in
09ac7b44-6f58-5cab-9438-3e8cb840776c | tickbox | 1st Rough In - Identification - All cable loops have been identified/marked
f9ef59b3-a424-514c-8616-34eadc2a0ce1 | tickbox | 2nd Rough In - Visual Check - All cable loops have been positioned and ready for fit off
bf3bd89e-4624-53a4-8996-4fb25bc3d400 | tickbox | 2nd Rough In - Final Check - Ensure cable is appropriately identified and made safe, if required
7bb1c504-6c10-41c3-811e-a24fd17ababa | section | Inspection 51
68002ce4-48d3-4b6f-a832-acced76e3cf8 | checkpoint | Has all information been recorded and checks completed?
f5fde68f-ec5b-509e-8f6f-13955fe1381e | textbox | Circuit ID
937efdda-263c-57ac-aa74-3dcbc30cd0ea | textbox | Cable Size/Type
6b940439-5b61-5e54-bb92-d1922a078539 | textbox | Number of Points
a5108bc4-c336-5272-9066-cb57876a3c6e | tickbox | Feeds - Visual Check - All feeds have been roughed in
e56c0c11-5119-5438-9c0c-5971a4dcf96a | tickbox | Feeds - Identification - All feed cables have been identified/marked
dd5385ee-39b0-5b9f-a62e-fd6e0d724df0 | tickbox | 1st Rough In - Visual Check - All cable loops have been roughed in
fa016e1c-1a3d-5cca-9956-90643c89296c | tickbox | 1st Rough In - Identification - All cable loops have been identified/marked
b8db025a-4b45-5de8-a9ad-e98f192abec9 | tickbox | 2nd Rough In - Visual Check - All cable loops have been positioned and ready for fit off
a325a180-4825-5ecc-9a06-4050f85cf5e0 | tickbox | 2nd Rough In - Final Check - Ensure cable is appropriately identified and made safe, if required
6b8c3079-f6ae-4670-b0af-1e647077c18f | section | Inspection 52
00cf4c59-e1fb-4a4a-9fe2-02be6c2d0d81 | checkpoint | Has all information been recorded and checks completed?
1df82cd3-0c15-5463-9ba7-fb509ff2af24 | textbox | Circuit ID
d6a374ec-1456-58f6-9dca-f0b1fccb55a3 | textbox | Cable Size/Type
fbdc7b8a-4018-53e2-ae9c-9216cca26be1 | textbox | Number of Points
4e278729-13bb-5390-9d58-3bb45bdb333a | tickbox | Feeds - Visual Check - All feeds have been roughed in
d1cdbadc-0ebf-5032-9e15-f409661b2b8d | tickbox | Feeds - Identification - All feed cables have been identified/marked
29263ad6-a0cf-5818-9ca8-1e1a9039bd83 | tickbox | 1st Rough In - Visual Check - All cable loops have been roughed in
8d4d8740-f324-59a6-b40f-c670c77ba851 | tickbox | 1st Rough In - Identification - All cable loops have been identified/marked
35541357-282e-5abd-9eb9-c0fb76ba632b | tickbox | 2nd Rough In - Visual Check - All cable loops have been positioned and ready for fit off
346d940c-4237-5b22-aada-16518f4c2ebb | tickbox | 2nd Rough In - Final Check - Ensure cable is appropriately identified and made safe, if required
07eb59bb-d264-44aa-a047-8035117fe4b2 | section | Inspection 53
111811bf-9ec6-469a-895c-7050b7775777 | checkpoint | Has all information been recorded and checks completed?
27e51b61-6cd0-5a2b-8d3b-25f0e98c5344 | textbox | Circuit ID
4c9d2451-1b36-5562-8662-3bf3d9b8d18e | textbox | Cable Size/Type
44e2d976-d93d-5c13-ae21-88e207167873 | textbox | Number of Points
dbe4ce4d-990a-57c7-bd62-eb532c2f589c | tickbox | Feeds - Visual Check - All feeds have been roughed in
08e8e266-05de-5772-94e9-880c4c89fd25 | tickbox | Feeds - Identification - All feed cables have been identified/marked
65e01051-399e-5557-9ffd-18da41f9e7f4 | tickbox | 1st Rough In - Visual Check - All cable loops have been roughed in
9082fba4-d9fc-54ab-9ad9-648db9a8cfb7 | tickbox | 1st Rough In - Identification - All cable loops have been identified/marked
d4c414e3-9bbf-5c24-9272-681395b854ad | tickbox | 2nd Rough In - Visual Check - All cable loops have been positioned and ready for fit off
edbe6b8b-7f5f-5f09-8deb-0b1e67054b9c | tickbox | 2nd Rough In - Final Check - Ensure cable is appropriately identified and made safe, if required
1bd9bc18-05e4-47d8-89db-a01e0d266ed9 | section | Inspection 54
54cf3cc9-9cb2-42cb-bec2-3f4aab120375 | checkpoint | Has all information been recorded and checks completed?
c864a7d6-b11c-51d6-a2cf-6be1093a22df | textbox | Circuit ID
3710bbde-20e4-5232-834b-3ea9763fefd0 | textbox | Cable Size/Type
64721be1-4555-5be0-9247-935e9835add2 | textbox | Number of Points
274d608a-f387-5b39-be29-dfe69f5fc6f9 | tickbox | Feeds - Visual Check - All feeds have been roughed in
8d9c576b-1c15-5ab3-b9c6-a4c29a902872 | tickbox | Feeds - Identification - All feed cables have been identified/marked
104c3655-ad27-5a14-bfe2-36ff561adf5e | tickbox | 1st Rough In - Visual Check - All cable loops have been roughed in
042d8c67-6cdd-52f5-90fb-ef4a903bc495 | tickbox | 1st Rough In - Identification - All cable loops have been identified/marked
4334b01f-510c-523b-9ae2-822d120164a4 | tickbox | 2nd Rough In - Visual Check - All cable loops have been positioned and ready for fit off
d88a449c-c5ae-5449-866c-97752bf3e3d8 | tickbox | 2nd Rough In - Final Check - Ensure cable is appropriately identified and made safe, if required
dd0b2509-32b6-4d0b-a48a-26bccbd939b5 | section | Inspection 55
2055b79e-1e7c-44e2-946f-067ce91e16e4 | checkpoint | Has all information been recorded and checks completed?
8943782d-8bd4-5e58-b908-78dfdf084fc3 | textbox | Circuit ID
2d39191c-4a20-541c-91fe-c8274545fb5c | textbox | Cable Size/Type
5b419ce2-6cd9-533f-aaca-27c9b0eb0cca | textbox | Number of Points
00d09900-bef1-5907-92d7-2d4044b5f677 | tickbox | Feeds - Visual Check - All feeds have been roughed in
e502931d-cfc7-5ad1-9c66-ac1af721f798 | tickbox | Feeds - Identification - All feed cables have been identified/marked
0312c209-b0ec-5d45-b251-bb5156b125c9 | tickbox | 1st Rough In - Visual Check - All cable loops have been roughed in
3601db62-b6d9-5c78-821f-c2a23d8b963d | tickbox | 1st Rough In - Identification - All cable loops have been identified/marked
43e03bef-1571-5f72-92f9-aef2ec80e5eb | tickbox | 2nd Rough In - Visual Check - All cable loops have been positioned and ready for fit off
19512636-0f50-5846-bce3-0c824a05f09b | tickbox | 2nd Rough In - Final Check - Ensure cable is appropriately identified and made safe, if required
443f0f0d-9715-419f-867d-ff0e8237582f | section | Inspection 56
1eabc68b-e77d-4916-a1a6-74b1ce2db936 | checkpoint | Has all information been recorded and checks completed?
454b3296-b0b0-54f9-aa1d-d4241974f7d4 | textbox | Circuit ID
5ac96bf7-da40-5158-a4aa-ab94cc256777 | textbox | Cable Size/Type
b6dfc113-0173-558c-b13d-ec5362483167 | textbox | Number of Points
ad42f944-9779-5f38-9332-ffe736b89a21 | tickbox | Feeds - Visual Check - All feeds have been roughed in
2df61257-33d9-5eaf-b1ee-d11e4d36125b | tickbox | Feeds - Identification - All feed cables have been identified/marked
4ea66dcb-e52a-5303-a5ee-2dcdade76329 | tickbox | 1st Rough In - Visual Check - All cable loops have been roughed in
b0356ba9-e9d5-5c8d-8eb4-84b29c91b689 | tickbox | 1st Rough In - Identification - All cable loops have been identified/marked
fdaa930e-eb1d-5261-9ef8-156137be021e | tickbox | 2nd Rough In - Visual Check - All cable loops have been positioned and ready for fit off
5a6a3fea-d464-5fb3-88ca-5e36241dc65b | tickbox | 2nd Rough In - Final Check - Ensure cable is appropriately identified and made safe, if required
04bc35a4-827e-427a-97cf-7328bada25cd | section | Inspection 57
21dbc36d-4500-4043-a92a-10081372c01f | checkpoint | Has all information been recorded and checks completed?
f7aa27d3-bbbb-53fb-92e6-0456b3d7e5a7 | textbox | Circuit ID
6e59919a-c3a8-52a6-afe1-dc87a5645543 | textbox | Cable Size/Type
2e68f508-a49a-5da0-8c8a-319b2f89552b | textbox | Number of Points
ec631ac0-9e5c-5eb6-9475-5af379c18b21 | tickbox | Feeds - Visual Check - All feeds have been roughed in
ee0bde9d-5827-5f43-a3cc-e5fd38731da3 | tickbox | Feeds - Identification - All feed cables have been identified/marked
e0e1a427-9448-5415-979e-6792dda1d3c5 | tickbox | 1st Rough In - Visual Check - All cable loops have been roughed in
a5e4f8bc-86cd-538e-8547-4de4b3219b78 | tickbox | 1st Rough In - Identification - All cable loops have been identified/marked
70ca3c7b-86a0-5050-b807-adbe67d813f1 | tickbox | 2nd Rough In - Visual Check - All cable loops have been positioned and ready for fit off
c36097f1-284d-5c85-8062-47986c505a33 | tickbox | 2nd Rough In - Final Check - Ensure cable is appropriately identified and made safe, if required
28a15dbb-3837-463a-adc9-cf3640a024b9 | section | Inspection 58
eb971c22-af65-4db3-a327-57778bf30470 | checkpoint | Has all information been recorded and checks completed?
421f9ab6-c428-5ca0-af00-8bb2f4f3a2cf | textbox | Circuit ID
30a919aa-aca1-53d6-9606-ce399ff6f851 | textbox | Cable Size/Type
100e0c64-ca79-5a1b-baf4-94b52a3e800a | textbox | Number of Points
cd0cc3b2-d687-59b7-aab4-7fb360ee7160 | tickbox | Feeds - Visual Check - All feeds have been roughed in
d9baa5c7-260b-557c-8057-d47ee1797c7f | tickbox | Feeds - Identification - All feed cables have been identified/marked
0d27b654-6043-5fe1-99f3-7431c744bce9 | tickbox | 1st Rough In - Visual Check - All cable loops have been roughed in
08797658-87a9-5ed0-acd7-58b76461de98 | tickbox | 1st Rough In - Identification - All cable loops have been identified/marked
806d0e23-38d4-56fb-a6b6-96a316bb9df7 | tickbox | 2nd Rough In - Visual Check - All cable loops have been positioned and ready for fit off
8a3a98e7-7c09-58c1-a236-c8b0cd4fa41c | tickbox | 2nd Rough In - Final Check - Ensure cable is appropriately identified and made safe, if required
146536c4-96f0-4dbc-bb96-bedc3ddf70bf | section | Inspection 59
04d320b9-d4d0-4eb0-ad9e-922cadcca634 | checkpoint | Has all information been recorded and checks completed?
44cf94ef-9bcb-57b9-90a9-911a2078853e | textbox | Circuit ID
4fd84c28-2886-591c-af26-d8bb561f3da5 | textbox | Cable Size/Type
dccd4002-d290-59c4-9598-eab0bc01fcc2 | textbox | Number of Points
b56a50ba-7e57-5939-8778-d154703adc45 | tickbox | Feeds - Visual Check - All feeds have been roughed in
4fec59b4-7207-5be3-a33b-21e6f988ae70 | tickbox | Feeds - Identification - All feed cables have been identified/marked
3e6e0870-5cf9-5fa5-9f29-563a21545ebe | tickbox | 1st Rough In - Visual Check - All cable loops have been roughed in
6d025635-da1d-51de-a525-3fab809cc381 | tickbox | 1st Rough In - Identification - All cable loops have been identified/marked
571e0936-2a7b-520a-af37-39cb23db40a7 | tickbox | 2nd Rough In - Visual Check - All cable loops have been positioned and ready for fit off
80ab502f-14b0-5f6b-b2e6-4e2dd3ad97c0 | tickbox | 2nd Rough In - Final Check - Ensure cable is appropriately identified and made safe, if required
a19b6ae3-fa4f-4cc4-a54e-a0d821bee955 | section | Inspection 60
0629fc4e-1e6a-4dd8-b91f-c8aaee7a2e7d | checkpoint | Has all information been recorded and checks completed?
36314565-3a21-5d6d-bfc6-739a8c202829 | textbox | Circuit ID
15fc6829-b983-5fb8-ad13-1006918aafde | textbox | Cable Size/Type
2bab4fc7-54a6-509c-b699-8957cdf77300 | textbox | Number of Points
00403742-77d9-59a3-9daf-cc72c0ff9001 | tickbox | Feeds - Visual Check - All feeds have been roughed in
71abf8e9-eafc-5b82-b9ab-fdd57e271f0b | tickbox | Feeds - Identification - All feed cables have been identified/marked
4f858072-ec0d-5d39-bc7d-018a73a1f5af | tickbox | 1st Rough In - Visual Check - All cable loops have been roughed in
64609f5e-bf71-54bf-b35f-6693dfd88d1f | tickbox | 1st Rough In - Identification - All cable loops have been identified/marked
97c74f91-6ffd-5e41-9b8d-529ed5eb8b17 | tickbox | 2nd Rough In - Visual Check - All cable loops have been positioned and ready for fit off
c04c7461-6681-52bf-885c-1831eafa494f | tickbox | 2nd Rough In - Final Check - Ensure cable is appropriately identified and made safe, if required
c9242739-ba5f-4695-a8e3-0a0b285e2dcc | section | Inspection 61
78460a48-5513-41a9-8371-55dc28160fe3 | checkpoint | Has all information been recorded and checks completed?
295b5479-ab17-5657-b478-716ba1084637 | textbox | Circuit ID
15ceacd5-5258-5f96-a1c7-144d089e267c | textbox | Cable Size/Type
78f5602c-9448-5344-9071-dcbf4c2a8b01 | textbox | Number of Points
3b29f931-570e-5312-99f7-be15c6f41bea | tickbox | Feeds - Visual Check - All feeds have been roughed in
994904ea-a183-5547-b4dd-78259bb77f40 | tickbox | Feeds - Identification - All feed cables have been identified/marked
d4bfe562-f8c4-50c9-b71e-a66bee94491a | tickbox | 1st Rough In - Visual Check - All cable loops have been roughed in
628572f2-5326-5782-b8ee-4b02d292b287 | tickbox | 1st Rough In - Identification - All cable loops have been identified/marked
07118173-8657-58c8-9a12-f537b5279c4d | tickbox | 2nd Rough In - Visual Check - All cable loops have been positioned and ready for fit off
cebafe78-4ddd-5a1c-bd98-7d68ed889d70 | tickbox | 2nd Rough In - Final Check - Ensure cable is appropriately identified and made safe, if required
38481260-86a2-41d6-8412-560b9763d824 | section | Inspection 62
c3284d4b-9192-41c7-9120-44ef063645dc | checkpoint | Has all information been recorded and checks completed?
3858c07d-4d4a-57ae-96db-dedca50a1d78 | textbox | Circuit ID
2ec01c6f-e23e-5932-a802-6b01323e25e2 | textbox | Cable Size/Type
8fa02093-694f-52ef-9e7e-c8e09a87607a | textbox | Number of Points
32454669-d560-5d67-a5b7-202205b1c8fc | tickbox | Feeds - Visual Check - All feeds have been roughed in
d7f50247-93d0-505e-95ba-ffdad394ce21 | tickbox | Feeds - Identification - All feed cables have been identified/marked
386d307d-8013-5e47-8060-6d722a77b363 | tickbox | 1st Rough In - Visual Check - All cable loops have been roughed in
0daf2950-49a5-5cb4-92f7-1bf981982a38 | tickbox | 1st Rough In - Identification - All cable loops have been identified/marked
126632c4-c9b4-56ce-8914-09f510f7500d | tickbox | 2nd Rough In - Visual Check - All cable loops have been positioned and ready for fit off
021b4636-e39f-506e-b3a4-dcf9cbff213c | tickbox | 2nd Rough In - Final Check - Ensure cable is appropriately identified and made safe, if required
9f7baaff-e974-48f8-a1e1-4860e744f822 | section | Inspection 63
e8687e7e-8e6b-4d62-9d60-91bb48286790 | checkpoint | Has all information been recorded and checks completed?
ac7a0c28-9ee7-5002-9f14-a7a324059fd2 | textbox | Circuit ID
ba39d820-1535-5800-8b7f-1fb8aae2563f | textbox | Cable Size/Type
6f0e38c2-9866-5eae-a8fd-33ea830c14f7 | textbox | Number of Points
35325f40-9325-5c89-b48b-17334c2ce65a | tickbox | Feeds - Visual Check - All feeds have been roughed in
ff5eead6-c01b-52db-8f5e-28bcb50f269d | tickbox | Feeds - Identification - All feed cables have been identified/marked
e1ca87ae-8f65-5f46-a053-79a5ecdff952 | tickbox | 1st Rough In - Visual Check - All cable loops have been roughed in
6ed572e1-6439-5ad2-9731-f4aa99366728 | tickbox | 1st Rough In - Identification - All cable loops have been identified/marked
69be2a59-1200-5ff2-b67c-cd9b42c61a9d | tickbox | 2nd Rough In - Visual Check - All cable loops have been positioned and ready for fit off
02e787fe-9b84-57f0-b6b0-6a8c1d8562ef | tickbox | 2nd Rough In - Final Check - Ensure cable is appropriately identified and made safe, if required
56893e13-d91c-4510-8e5e-7e19908b7bc7 | section | Inspection 64
86936634-6cb6-4af1-917a-44bbb47871ef | checkpoint | Has all information been recorded and checks completed?
2e37df98-3516-5dd7-8790-0fce52bfda92 | textbox | Circuit ID
2ff840e3-b320-5472-898b-898f6a82b25b | textbox | Cable Size/Type
3f33eec0-d715-5fb1-ad68-477f6388090e | textbox | Number of Points
e5b03b06-d397-5657-91cd-6e5f1609c872 | tickbox | Feeds - Visual Check - All feeds have been roughed in
16680a2e-1600-56d2-aeec-5fdd75b3351c | tickbox | Feeds - Identification - All feed cables have been identified/marked
9499023f-5b89-5960-bd26-a9d77ae4f882 | tickbox | 1st Rough In - Visual Check - All cable loops have been roughed in
62bcd1ee-fd91-5bb3-b486-83db5ad4e9dc | tickbox | 1st Rough In - Identification - All cable loops have been identified/marked
27c25a26-d6bc-572c-a902-3fcdcf483bc0 | tickbox | 2nd Rough In - Visual Check - All cable loops have been positioned and ready for fit off
6ccd81c0-a307-5dc4-8aaa-182d9e5fd9f4 | tickbox | 2nd Rough In - Final Check - Ensure cable is appropriately identified and made safe, if required
95c1a86c-3f91-46a3-bb49-0f4496589876 | section | Inspection 65
b8ecc6fd-d6e6-431a-8d0b-960cbcfb11f8 | checkpoint | Has all information been recorded and checks completed?
e5389ade-03b2-5b7b-9419-251575c3f283 | textbox | Circuit ID
097d8fb6-7f5a-5ed4-9105-d86feabb766b | textbox | Cable Size/Type
a29150bd-c9de-5a64-82b4-781b007d69f9 | textbox | Number of Points
6f93bf30-b50f-5c29-8b62-28c399d70c11 | tickbox | Feeds - Visual Check - All feeds have been roughed in
00bc134a-9ce8-5371-bf7c-513df9f63145 | tickbox | Feeds - Identification - All feed cables have been identified/marked
9e2ee916-917a-5775-be0b-3394b38578c7 | tickbox | 1st Rough In - Visual Check - All cable loops have been roughed in
df938d72-3ca5-50f3-92b4-db9c1bab2094 | tickbox | 1st Rough In - Identification - All cable loops have been identified/marked
c7839b26-9af9-5869-afb2-8f013b672982 | tickbox | 2nd Rough In - Visual Check - All cable loops have been positioned and ready for fit off
eb41596d-d253-524b-b410-bcf0f6ac2c90 | tickbox | 2nd Rough In - Final Check - Ensure cable is appropriately identified and made safe, if required
42e1edc9-7920-4bf8-acd5-8bfad96a6c74 | section | Inspection 66
e9e9ea23-abaf-4bbe-9b55-6f223519d6bb | checkpoint | Has all information been recorded and checks completed?
ec0c2d39-c2c2-5a33-a7e5-f3e0990ac221 | textbox | Circuit ID
95fe1006-6181-537e-b411-7d01d6e22e1f | textbox | Cable Size/Type
7abbc553-c18f-57f6-a09d-7a2f6df4d7cc | textbox | Number of Points
6acbbd35-40c3-5293-97b5-b2bdcec01f55 | tickbox | Feeds - Visual Check - All feeds have been roughed in
84dd96c9-ace5-54f7-8afa-7dd08927db2b | tickbox | Feeds - Identification - All feed cables have been identified/marked
403bc72f-0ec9-5e50-87d1-550aae0cae86 | tickbox | 1st Rough In - Visual Check - All cable loops have been roughed in
6a166549-3f0b-595f-a514-9fdaea7b0787 | tickbox | 1st Rough In - Identification - All cable loops have been identified/marked
80f6e8f6-71e5-56f8-988d-3c03da56d1f5 | tickbox | 2nd Rough In - Visual Check - All cable loops have been positioned and ready for fit off
bf768215-4032-516b-a4fd-fcd51be466bb | tickbox | 2nd Rough In - Final Check - Ensure cable is appropriately identified and made safe, if required
27f6b040-5d39-41bf-9878-03bb99a06a0a | section | Inspection 67
0f062e2d-c8ce-4c0f-bfa0-fc62387ab00b | checkpoint | Has all information been recorded and checks completed?
9564b95a-52d1-5b8f-9e21-83c0d4ab8379 | textbox | Circuit ID
f18d082e-2318-56ed-8706-ba884451b90a | textbox | Cable Size/Type
4284d8e1-9985-5193-897f-0d2eb9270274 | textbox | Number of Points
bb86eec7-f59d-551a-8945-f9d51bfc9ac8 | tickbox | Feeds - Visual Check - All feeds have been roughed in
74a1ab3f-e8c9-5107-882e-5819ceabf640 | tickbox | Feeds - Identification - All feed cables have been identified/marked
95b9b645-a091-5e11-b011-e1130ec61b6c | tickbox | 1st Rough In - Visual Check - All cable loops have been roughed in
50d07bf0-8441-5c79-8d1d-c4838adf2977 | tickbox | 1st Rough In - Identification - All cable loops have been identified/marked
fc49205c-ef03-5840-95c6-0e32f396fff7 | tickbox | 2nd Rough In - Visual Check - All cable loops have been positioned and ready for fit off
8cf06c03-f52e-5349-a69c-e7d73fe7b8fb | tickbox | 2nd Rough In - Final Check - Ensure cable is appropriately identified and made safe, if required
d714ff25-a7d6-4090-a7b6-437f8c4d9ae7 | section | Inspection 68
a3516a8f-b07d-4570-a0d2-82566e51d3f5 | checkpoint | Has all information been recorded and checks completed?
d28230b3-90b8-53b5-84d3-8d014c65b1f6 | textbox | Circuit ID
7b42180f-c266-54d5-aaf5-710f7c544d3a | textbox | Cable Size/Type
3699e338-28f9-5be8-a029-cbd313022605 | textbox | Number of Points
ae4ee8fa-8319-5f13-b9d9-e77aa10eac6b | tickbox | Feeds - Visual Check - All feeds have been roughed in
64d47d45-b720-5b24-90a7-bb0f97f39eac | tickbox | Feeds - Identification - All feed cables have been identified/marked
44c5edd1-1544-5938-a95d-e9159d889081 | tickbox | 1st Rough In - Visual Check - All cable loops have been roughed in
653b1e26-b6ea-5e59-9c75-dec8ef19c1b4 | tickbox | 1st Rough In - Identification - All cable loops have been identified/marked
0fd43136-193e-5163-beae-f2a02b7b67e1 | tickbox | 2nd Rough In - Visual Check - All cable loops have been positioned and ready for fit off
026e0201-df26-5334-bca3-4d829f38cce0 | tickbox | 2nd Rough In - Final Check - Ensure cable is appropriately identified and made safe, if required
4df68398-57c6-4dbe-ad3c-a8e3d9f7848a | section | Inspection 69
4a753d91-436b-4c02-b8d9-49d10e288c6e | checkpoint | Has all information been recorded and checks completed?
3450a41e-d971-5b83-9e9d-adf77c288001 | textbox | Circuit ID
4640a862-e2fe-51af-b278-83e7bc738a91 | textbox | Cable Size/Type
32c8293d-db51-5f29-ad6a-3afa8cf98e34 | textbox | Number of Points
08126637-2c6c-555c-964d-79de1319e7e1 | tickbox | Feeds - Visual Check - All feeds have been roughed in
70b5c531-11f1-58dc-a2e6-eed9e5fa9656 | tickbox | Feeds - Identification - All feed cables have been identified/marked
22646b89-fb65-57a4-af3a-9de36f2b72e5 | tickbox | 1st Rough In - Visual Check - All cable loops have been roughed in
455b32a9-5b78-5e4c-9b0e-912e744a2624 | tickbox | 1st Rough In - Identification - All cable loops have been identified/marked
5e0704e6-fe5a-540b-b569-8cbd3a5e7d9d | tickbox | 2nd Rough In - Visual Check - All cable loops have been positioned and ready for fit off
ebea8c9f-d970-5af4-9306-1a8dedeb30d4 | tickbox | 2nd Rough In - Final Check - Ensure cable is appropriately identified and made safe, if required
9d4702fc-ac8a-4202-a15f-3d68167c471d | section | Inspection 70
6e039ea8-9739-4ba3-b93d-33421bd822c3 | checkpoint | Has all information been recorded and checks completed?
5eb95970-4bdd-5551-bd7c-bf85d283dc59 | textbox | Circuit ID
b3c2f3fe-f4b1-5e05-a54d-650d94fca323 | textbox | Cable Size/Type
88872700-be9b-5fb2-9d29-c9585ed9cec0 | textbox | Number of Points
2fd002c3-492b-5f13-a663-ad0ac07c260a | tickbox | Feeds - Visual Check - All feeds have been roughed in
d0ca1c4c-038b-589a-8fa0-b4474242156a | tickbox | Feeds - Identification - All feed cables have been identified/marked
75a7e8e8-8570-58ca-968d-beb9676e7b55 | tickbox | 1st Rough In - Visual Check - All cable loops have been roughed in
e0184bd6-76bd-5811-b175-f2ba78eb89f1 | tickbox | 1st Rough In - Identification - All cable loops have been identified/marked
612baf31-4dc3-5414-9c6c-5a5ff895d0ee | tickbox | 2nd Rough In - Visual Check - All cable loops have been positioned and ready for fit off
66cf682e-7d48-5c81-8016-a89a6bde74d4 | tickbox | 2nd Rough In - Final Check - Ensure cable is appropriately identified and made safe, if required
76cc506d-180c-41d6-abe5-c984413dc082 | section | Inspection 71
a8e72f2b-e9fe-48d8-b41b-693e109d7673 | checkpoint | Has all information been recorded and checks completed?
e497fa83-6cea-5783-a6e5-6f8fe68ef35d | textbox | Circuit ID
cedfd67f-64ee-50f1-967e-ef208f330ae5 | textbox | Cable Size/Type
c2a799e1-1511-5c8b-ac50-e03800153a9a | textbox | Number of Points
099d8d88-60e0-58d5-a991-56063bf5ffaf | tickbox | Feeds - Visual Check - All feeds have been roughed in
47e801cd-84b1-548d-a040-f9468689a66d | tickbox | Feeds - Identification - All feed cables have been identified/marked
c3aad6d4-14d9-559c-9701-85f8ec95c0c8 | tickbox | 1st Rough In - Visual Check - All cable loops have been roughed in
c1589c0e-572a-56f0-80f2-7506d8c7b1b7 | tickbox | 1st Rough In - Identification - All cable loops have been identified/marked
a27d2778-96d1-5642-b449-c6efe7d3a2fe | tickbox | 2nd Rough In - Visual Check - All cable loops have been positioned and ready for fit off
06caaefa-91d4-53e6-8484-593289211b26 | tickbox | 2nd Rough In - Final Check - Ensure cable is appropriately identified and made safe, if required
efbf0594-a57f-4061-8ae8-8dfca4691403 | section | Inspection 72
a7aff56e-5cd3-47ec-ba8d-efeba021526f | checkpoint | Has all information been recorded and checks completed?
e9ee8741-58c5-5b2e-8feb-05059d78203b | textbox | Circuit ID
b9515fac-3ab9-5a8d-b788-112eb8a87b56 | textbox | Cable Size/Type
1b9d8820-288a-5f8a-b13c-b271f63be064 | textbox | Number of Points
515b98c9-be6a-598a-a4bb-69c17dd20636 | tickbox | Feeds - Visual Check - All feeds have been roughed in
e1b8f75f-8064-544c-8532-bde262b236f3 | tickbox | Feeds - Identification - All feed cables have been identified/marked
1f9e250f-8ce9-5ef0-842f-054509ad1b29 | tickbox | 1st Rough In - Visual Check - All cable loops have been roughed in
ef115938-ad38-5473-8079-081444743c89 | tickbox | 1st Rough In - Identification - All cable loops have been identified/marked
9ac502da-bb01-5b1d-a1ac-2ca78499a7ce | tickbox | 2nd Rough In - Visual Check - All cable loops have been positioned and ready for fit off
8c30c08e-8388-56aa-bb90-f11e39637248 | tickbox | 2nd Rough In - Final Check - Ensure cable is appropriately identified and made safe, if required
10dafef0-96d1-42bc-aaeb-1ce93684cb6e | checklist | QA_TEM_043_Fit Off Checklist |  | QA_TEM_043_Fit Off Checklist
bd278d91-219f-457b-a3a2-5627135f4c50 | section | Inspection 1
c22469aa-4a5a-4d3b-bcb4-f6dc7c532b8b | checkpoint | Has all information been recorded and checks completed?
2f8377e5-fdab-571c-a08c-3a04e7f5b5ab | textbox | Circuit ID
fe80f0c9-7499-5e47-962d-634a66e17a87 | textbox | Number of Points
7562938c-7d89-5114-b1ae-9804a03f55f9 | tickbox | Fit Off - Visual Check - All points have been fit off/terminated
ed20660f-07ce-5963-b08d-b79efc497e43 | tickbox | Fit Off - Identification - Ensure cable is appropriately identified, post termination
6fd97fb2-cf7a-5c95-af37-fd315256ffd6 | tickbox | Final Check - All fit off complete, ready for switchboard termination
df4fbded-15ef-4e55-a559-5d60c673fc6e | section | Inspection 2
2624856b-1f2b-4739-b33f-02f3fdf6e888 | checkpoint | Has all information been recorded and checks completed?
640b550e-a5fe-59e0-93f1-78fb74d009e6 | textbox | Circuit ID
65db45eb-a39e-5d4c-8cb0-26569465a6ef | textbox | Number of Points
775fa288-a1bc-5ab7-a11a-504b33fcd44a | tickbox | Fit Off - Visual Check - All points have been fit off/terminated
36c45d3c-6433-5a0d-b90f-b533c5b74fac | tickbox | Fit Off - Identification - Ensure cable is appropriately identified, post termination
3d86f25e-159d-509c-8af9-954f06f8f45a | tickbox | Final Check - All fit off complete, ready for switchboard termination
3e77b06e-dcfe-4678-9779-d97c1c675e2e | section | Inspection 3
82e1103e-348c-42fd-b10c-85c3be04151c | checkpoint | Has all information been recorded and checks completed?
640014ef-763e-52e2-a6b0-1799201cc8e4 | textbox | Circuit ID
73576edb-d91a-513f-8231-2fb14bb89bce | textbox | Number of Points
29b35fa2-e407-5601-a3b9-73f20ce1015d | tickbox | Fit Off - Visual Check - All points have been fit off/terminated
e73509eb-a174-5e9a-ac4b-34629dad5be1 | tickbox | Fit Off - Identification - Ensure cable is appropriately identified, post termination
05ddfc94-f864-5012-bda0-7332344d7b59 | tickbox | Final Check - All fit off complete, ready for switchboard termination
d8fab97b-b3bd-43a9-9872-48fc83d886ed | section | Inspection 4
8dd74938-6ca4-4699-8c56-66c153ad1b6d | checkpoint | Has all information been recorded and checks completed?
c218649a-df83-59aa-9bd6-ce327527939c | textbox | Circuit ID
39f7d601-78db-5322-a957-d4c681ec6d7e | textbox | Number of Points
60796e83-69c4-5007-9f9d-1678973232f7 | tickbox | Fit Off - Visual Check - All points have been fit off/terminated
df937a79-6b5b-568d-a3d0-99abb289fcfa | tickbox | Fit Off - Identification - Ensure cable is appropriately identified, post termination
af0fc0f9-09a5-5d9f-a226-f8e00888e725 | tickbox | Final Check - All fit off complete, ready for switchboard termination
cf8b96cc-f166-4eda-b20d-6cd34a45be93 | section | Inspection 5
256457bf-9fd1-4829-a4d1-3fc31e4cb571 | checkpoint | Has all information been recorded and checks completed?
591ffc4e-429a-51b5-8dce-07644d04205a | textbox | Circuit ID
0bd61c48-a4df-5d3a-b4cb-633b91b322a6 | textbox | Number of Points
3ed41177-b18b-5198-ac0b-8e54719b49cd | tickbox | Fit Off - Visual Check - All points have been fit off/terminated
5ea91f4a-f6d4-5c89-8733-3fcba7c6a427 | tickbox | Fit Off - Identification - Ensure cable is appropriately identified, post termination
ce96a09f-100c-5836-9e2a-fa4d62c5d82c | tickbox | Final Check - All fit off complete, ready for switchboard termination
d2eaca88-c894-4de0-a09b-d4bfaaf31b5a | section | Inspection 6
3b573182-d8d0-4ffb-8f30-333668f966f4 | checkpoint | Has all information been recorded and checks completed?
deea87cb-a278-59e0-8aec-b43985c94d8b | textbox | Circuit ID
220243e6-0621-5cf1-a26a-5c937f6ac82c | textbox | Number of Points
76b36727-7fbb-556b-9443-a882eb7bd751 | tickbox | Fit Off - Visual Check - All points have been fit off/terminated
4dfecfbf-04c0-5af7-bb64-b216d1299d80 | tickbox | Fit Off - Identification - Ensure cable is appropriately identified, post termination
7f908d2f-de7e-5129-aabd-70e77b37b417 | tickbox | Final Check - All fit off complete, ready for switchboard termination
84ce604b-8026-447e-90db-f0f5142958c5 | section | Inspection 7
a79e44ca-17bf-4056-a6c2-cec03b2fee91 | checkpoint | Has all information been recorded and checks completed?
bee62a5d-6eb7-55af-9b85-468301b9259a | textbox | Circuit ID
6f41dfd7-d4ab-5742-ae17-1ea3f66bbf10 | textbox | Number of Points
ba4e1d77-a59f-572c-a609-5115ce919453 | tickbox | Fit Off - Visual Check - All points have been fit off/terminated
1468a74a-f2e8-57b1-b0a7-3d564ab6ff52 | tickbox | Fit Off - Identification - Ensure cable is appropriately identified, post termination
aef263f1-6771-50b4-b83f-831e4d2edd31 | tickbox | Final Check - All fit off complete, ready for switchboard termination
24a84042-8e91-4b16-987a-d1a1dfd83ea0 | section | Inspection 8
07c20f4f-826f-4179-bca6-f8c09e1d7cf2 | checkpoint | Has all information been recorded and checks completed?
424b90eb-301c-5b8c-8f49-89fdcc2dfd52 | textbox | Circuit ID
d761c428-ba31-53d6-b044-7aa62133ade9 | textbox | Number of Points
d3ff5bfb-33e9-540f-9833-644d25ac4246 | tickbox | Fit Off - Visual Check - All points have been fit off/terminated
e671bb33-11a8-59bc-8a84-ded05a854659 | tickbox | Fit Off - Identification - Ensure cable is appropriately identified, post termination
fd6bc3fd-471b-5b0b-b8e4-9cdc42c244c6 | tickbox | Final Check - All fit off complete, ready for switchboard termination
329dcbac-efaf-4107-9017-32c31c77da45 | section | Inspection 9
07a2f50f-94d4-44eb-bd42-956cc376ba26 | checkpoint | Has all information been recorded and checks completed?
b365ca5d-b36e-57b1-98eb-b6a04100c18f | textbox | Circuit ID
43f93fcb-44d8-5273-ab19-cb0947aac5ad | textbox | Number of Points
32329c54-186d-5777-9e99-80f2caaa9534 | tickbox | Fit Off - Visual Check - All points have been fit off/terminated
08795080-d54d-5a57-9d4d-4bfea9f3cba2 | tickbox | Fit Off - Identification - Ensure cable is appropriately identified, post termination
abe726bc-0156-5f4c-905a-6a2a0e98156e | tickbox | Final Check - All fit off complete, ready for switchboard termination
1f1395cb-a4fc-4b72-9f23-b32db5b198aa | section | Inspection 10
43889bfd-377b-4dff-8667-f24cafba668e | checkpoint | Has all information been recorded and checks completed?
f110311c-c6c2-5c74-ba7f-57c1cdd0bc82 | textbox | Circuit ID
235e56bb-49fc-5043-aad2-4b91770441c4 | textbox | Number of Points
6cb29b15-1cb0-5f17-96fe-cb953a513b15 | tickbox | Fit Off - Visual Check - All points have been fit off/terminated
5661e6b8-5189-5df9-894a-d0a878f6a5f8 | tickbox | Fit Off - Identification - Ensure cable is appropriately identified, post termination
406a95d4-45e9-52f0-ab03-2469713b658f | tickbox | Final Check - All fit off complete, ready for switchboard termination
f02ec827-83da-4e16-b038-593810363c5b | section | Inspection 11
e234125c-8f56-4095-a5f2-d247f5a45a7b | checkpoint | Has all information been recorded and checks completed?
69eab395-34c1-55cd-832c-314d26cbfa19 | textbox | Circuit ID
01e28cb4-7d58-5923-9e62-9bb04af020c4 | textbox | Number of Points
44b7906b-3db3-5c30-a490-2e154d8079ff | tickbox | Fit Off - Visual Check - All points have been fit off/terminated
775ad9cb-25c3-59a6-8796-f0c1b6be9484 | tickbox | Fit Off - Identification - Ensure cable is appropriately identified, post termination
2ea56a43-4a4f-57f0-ab4c-7aafe85083eb | tickbox | Final Check - All fit off complete, ready for switchboard termination
2cbcd2e9-d9e0-49a0-8908-6a3231c1a49c | section | Inspection 12
d9b0af12-6dfd-4192-9264-35e44b81d82d | checkpoint | Has all information been recorded and checks completed?
09440df6-60d4-5ac1-abac-67e0641eeca7 | textbox | Circuit ID
f8d14be9-0523-52ec-830c-a22062006ac7 | textbox | Number of Points
c901e94d-de11-5ac1-badf-16622163314e | tickbox | Fit Off - Visual Check - All points have been fit off/terminated
a5d9421e-4ca6-5712-a491-123559cac862 | tickbox | Fit Off - Identification - Ensure cable is appropriately identified, post termination
d2344ade-07d8-59ae-8a67-01e0d0adb85c | tickbox | Final Check - All fit off complete, ready for switchboard termination
f05ff2ae-2919-4691-8ff9-62c3007975ed | section | Inspection 13
57756ee6-540b-40c7-96df-4a0c4581f21f | checkpoint | Has all information been recorded and checks completed?
c7648090-adfa-572b-b305-c5e11952ebde | textbox | Circuit ID
da7cf692-72a8-5f25-9520-850f92d8497f | textbox | Number of Points
116a7a2f-f51c-594f-bd78-aa0e4bfd3802 | tickbox | Fit Off - Visual Check - All points have been fit off/terminated
89a39b76-49e9-5b49-99e4-37ed8b5c13f2 | tickbox | Fit Off - Identification - Ensure cable is appropriately identified, post termination
d6dd05b7-e2ac-5283-9ff4-292f8a02cb9f | tickbox | Final Check - All fit off complete, ready for switchboard termination
16156829-97d7-440f-910b-5e71dd8e6902 | section | Inspection 14
6c9631c3-df5d-40b4-a6d8-0235e11be019 | checkpoint | Has all information been recorded and checks completed?
9ce0d121-78fe-5e2a-8900-f295a750d32c | textbox | Circuit ID
e29f0236-3858-50ac-b7d7-78da6954558a | textbox | Number of Points
b12d2142-afe6-57c1-91df-ce2c107f42f9 | tickbox | Fit Off - Visual Check - All points have been fit off/terminated
d0d7d526-3f32-5e68-b871-83ad8267b11c | tickbox | Fit Off - Identification - Ensure cable is appropriately identified, post termination
3043f948-133b-5ab1-8137-edbaedca8a66 | tickbox | Final Check - All fit off complete, ready for switchboard termination
eff488b6-e732-44e6-bf4f-a8016ea96dde | section | Inspection 15
0a9c4312-d1cb-4a8d-8bf3-d86fa8e9bfbd | checkpoint | Has all information been recorded and checks completed?
a9170ae9-dbd8-510c-b1ba-81956ffdbcac | textbox | Circuit ID
5d9b93ba-e087-5c4c-8188-0a62be5d81eb | textbox | Number of Points
5c320220-0809-541c-b958-697738e8df67 | tickbox | Fit Off - Visual Check - All points have been fit off/terminated
150303d1-352a-507c-bf98-7085ee9fe43c | tickbox | Fit Off - Identification - Ensure cable is appropriately identified, post termination
80b125af-20ef-5c54-a4dc-f7330a3f0319 | tickbox | Final Check - All fit off complete, ready for switchboard termination
d1a262b8-b154-4ebc-9308-8604ca17b97d | section | Inspection 16
c06f58bd-cb62-4dba-8df9-2a3d73e547ea | checkpoint | Has all information been recorded and checks completed?
10c05dc3-8c37-56f0-af34-7fe006397299 | textbox | Circuit ID
8598a51b-1dbc-5439-801d-baf73a5ba05e | textbox | Number of Points
76179242-12d5-50b2-bccd-2e23521f0bf7 | tickbox | Fit Off - Visual Check - All points have been fit off/terminated
cac8d375-4fb4-55c3-b6e2-43a805304394 | tickbox | Fit Off - Identification - Ensure cable is appropriately identified, post termination
84fc15cf-a4fb-5b87-aa5d-57a6c5bc176c | tickbox | Final Check - All fit off complete, ready for switchboard termination
c1d07dc3-84d0-4978-a750-0d4087d3a3cc | section | Inspection 17
19e591e5-5e87-49cd-ab60-852a8fb49fb2 | checkpoint | Has all information been recorded and checks completed?
bcaeb13e-7332-5aec-973e-0a8382bedb81 | textbox | Circuit ID
76402716-5867-5485-a19a-979122e86368 | textbox | Number of Points
26eb23aa-a8b8-5b2c-8bf8-319d543ddb01 | tickbox | Fit Off - Visual Check - All points have been fit off/terminated
4eebdeec-5561-551b-9bf1-73f3660c0245 | tickbox | Fit Off - Identification - Ensure cable is appropriately identified, post termination
5873c0dd-4198-51f9-9ddc-7b02f951888b | tickbox | Final Check - All fit off complete, ready for switchboard termination
e84077aa-095c-49fe-bd56-23a932a68e83 | section | Inspection 18
23119e11-cc31-485a-ad69-92259a73acbf | checkpoint | Has all information been recorded and checks completed?
11d892c5-a0b4-544d-8139-ba1c016ee421 | textbox | Circuit ID
9d533cd8-2de1-5d22-bb9f-dfe1cc65ee57 | textbox | Number of Points
6df06da2-0462-5174-9371-ff5402218347 | tickbox | Fit Off - Visual Check - All points have been fit off/terminated
04037a5b-7134-5093-8e24-323ec2756fa0 | tickbox | Fit Off - Identification - Ensure cable is appropriately identified, post termination
4548ab62-0fac-522c-9727-8558d04f0bdf | tickbox | Final Check - All fit off complete, ready for switchboard termination
6ef15c00-091a-492b-bb39-7034cd8a66f3 | section | Inspection 19
11d506ba-d252-463e-a9a7-14ecebd02237 | checkpoint | Has all information been recorded and checks completed?
1a5945b3-5736-5ee6-8844-bbaf9ffca033 | textbox | Circuit ID
980ec7f6-cc56-58a3-8a2d-6fe901178c39 | textbox | Number of Points
862badfd-037d-5bf3-a736-83e909114a02 | tickbox | Fit Off - Visual Check - All points have been fit off/terminated
217408c6-2b9a-562f-b632-a0f05c616cb7 | tickbox | Fit Off - Identification - Ensure cable is appropriately identified, post termination
264efb51-18fd-51fc-92b9-8ef88897966f | tickbox | Final Check - All fit off complete, ready for switchboard termination
27b5610d-e2b9-45d9-8e96-492d7e5505a4 | section | Inspection 20
e19e0fe1-414c-4c32-9332-bc70e6b5dd3c | checkpoint | Has all information been recorded and checks completed?
c977be75-667b-5c31-b558-5473ec7ec5b3 | textbox | Circuit ID
fc24967a-0ba9-5807-af3f-4baf5eca47e4 | textbox | Number of Points
01b3db3f-9e87-592c-a663-8efa0ead0e82 | tickbox | Fit Off - Visual Check - All points have been fit off/terminated
5a4efd59-aea3-504b-833b-6ad10324ee3a | tickbox | Fit Off - Identification - Ensure cable is appropriately identified, post termination
2acc1e0a-40d9-569f-8178-c3cabaec195f | tickbox | Final Check - All fit off complete, ready for switchboard termination
194499e6-6796-40ff-b297-f80d49e9ac3d | section | Inspection 21
660a3348-6c79-45f5-aa92-03f992737c3e | checkpoint | Has all information been recorded and checks completed?
9d30a351-ee93-5bdb-9f10-8595d048ac0c | textbox | Circuit ID
6c6b8e34-1d1b-540b-aaa9-887c27ad4fbf | textbox | Number of Points
5341af95-7e1d-5b24-99bb-4d0b230d4189 | tickbox | Fit Off - Visual Check - All points have been fit off/terminated
0703d1e0-11bd-5c68-bafb-289fb1a04a59 | tickbox | Fit Off - Identification - Ensure cable is appropriately identified, post termination
4de00837-7dcf-5090-b8b3-00f02f1f3084 | tickbox | Final Check - All fit off complete, ready for switchboard termination
7244cc8d-5b05-4e3c-9710-01167057f983 | section | Inspection 22
6b9a318b-a049-4951-8185-727d699d1cad | checkpoint | Has all information been recorded and checks completed?
9ce4fa0c-f2f1-5c8a-a7b7-6b6417355968 | textbox | Circuit ID
d6cdd9b1-c656-5545-95b8-78af613c9dbd | textbox | Number of Points
97e8df63-43f4-5c2a-84e6-225e0aa94e7d | tickbox | Fit Off - Visual Check - All points have been fit off/terminated
769dec90-c0db-55b7-a606-eca6f31d69a6 | tickbox | Fit Off - Identification - Ensure cable is appropriately identified, post termination
168a430d-5d74-544c-b33e-88ad1d9a3c4e | tickbox | Final Check - All fit off complete, ready for switchboard termination
431bb291-903b-4c16-8817-fafdeb75ea2a | section | Inspection 23
7a080e4a-bd15-4b50-b771-5cc108df70b3 | checkpoint | Has all information been recorded and checks completed?
7d7f46b6-f628-5e7d-a253-a9b104b9e751 | textbox | Circuit ID
9efe7a9e-608b-58a9-b7cb-46677ecdda0f | textbox | Number of Points
c8efb134-aabc-53e0-a533-0d3bacb388c9 | tickbox | Fit Off - Visual Check - All points have been fit off/terminated
252b8e0b-3072-5537-89d6-16ad9c6f30cc | tickbox | Fit Off - Identification - Ensure cable is appropriately identified, post termination
3459c68b-c57f-5ac1-a617-fe3e1c11184b | tickbox | Final Check - All fit off complete, ready for switchboard termination
61422768-5e75-40d6-bb35-07da3752c8b6 | section | Inspection 24
8ab088b5-dfce-4ce1-bf1b-d9a4cac63c37 | checkpoint | Has all information been recorded and checks completed?
163ed76e-7f05-5e63-838b-d58ddae8a865 | textbox | Circuit ID
70c44f4c-7f38-500e-ac08-24cbdada1b23 | textbox | Number of Points
06f23634-08b1-593c-93c9-56f5f9c074b6 | tickbox | Fit Off - Visual Check - All points have been fit off/terminated
972fea3f-3d58-5bc8-b007-eca2d6908e65 | tickbox | Fit Off - Identification - Ensure cable is appropriately identified, post termination
c2d7f178-6d97-5507-9ca0-94d1c3640c00 | tickbox | Final Check - All fit off complete, ready for switchboard termination
1ad5c8d4-23d2-4442-b47c-4fff02764b87 | section | Inspection 25
b9e723fe-cefc-47a2-ac83-01bd018284d9 | checkpoint | Has all information been recorded and checks completed?
9bf25bea-3951-5a4e-811f-3ddb9973b872 | textbox | Circuit ID
edff9371-26fb-5763-9c3c-12cfdc2d2812 | textbox | Number of Points
db839407-ee69-5536-988b-71ad9a78b1d9 | tickbox | Fit Off - Visual Check - All points have been fit off/terminated
6663139a-d865-5887-92eb-c1f6f48e3031 | tickbox | Fit Off - Identification - Ensure cable is appropriately identified, post termination
982fc36a-c655-53f9-8656-f03043446947 | tickbox | Final Check - All fit off complete, ready for switchboard termination
7b462c59-0ddb-44bc-9723-2f2867b4fd4c | section | Inspection 26
1f5c8e6c-a5dc-4e77-955b-1d1ebe220923 | checkpoint | Has all information been recorded and checks completed?
18ce10b9-45f1-5bf3-83ae-acb7acb6165e | textbox | Circuit ID
52e3e2a1-c5cb-5262-98cd-44cc639eaa40 | textbox | Number of Points
73e36e07-93b6-5f29-8b0e-1542bdd502a9 | tickbox | Fit Off - Visual Check - All points have been fit off/terminated
c93d6859-cfb7-52b7-94d1-34ba6d27c39c | tickbox | Fit Off - Identification - Ensure cable is appropriately identified, post termination
89847d6f-6bbd-5b0f-82b7-58015d2ad304 | tickbox | Final Check - All fit off complete, ready for switchboard termination
0861acc1-b0d3-4e2b-b064-3ebdc36cba4c | section | Inspection 27
41da3d0d-32c4-469b-b195-d3ee4c32236c | checkpoint | Has all information been recorded and checks completed?
968e19a5-516b-5b5a-a374-b77eb63c432c | textbox | Circuit ID
d3c0de90-8659-5577-83a7-ddc7d70b7fc5 | textbox | Number of Points
7f061179-6f4e-506e-be05-7c0ffc3a77f8 | tickbox | Fit Off - Visual Check - All points have been fit off/terminated
8eb819f6-00c3-576e-9fc3-451b3386cbe6 | tickbox | Fit Off - Identification - Ensure cable is appropriately identified, post termination
5d20ba6f-c790-514d-ab15-b857bfb5c05b | tickbox | Final Check - All fit off complete, ready for switchboard termination
c0bac85f-b4f3-439d-95f7-9d4292c7e5ee | section | Inspection 28
0cf39907-51e6-4f36-960b-f9a98f0e4859 | checkpoint | Has all information been recorded and checks completed?
39d0e03a-7581-5289-8ca0-e792ab6a7acc | textbox | Circuit ID
d0b840e8-dc5f-5eef-afdd-c85f8de535dd | textbox | Number of Points
53ed28af-a1ee-5357-9ffd-f7f73979d971 | tickbox | Fit Off - Visual Check - All points have been fit off/terminated
7518793d-62fb-5f6e-8cb8-27010500f7c9 | tickbox | Fit Off - Identification - Ensure cable is appropriately identified, post termination
83169a25-6337-56ff-b8b3-a44ab715bd74 | tickbox | Final Check - All fit off complete, ready for switchboard termination
66d707dd-9326-40e3-a643-daa34cb9a039 | section | Inspection 29
7a54cfa5-cc3f-4cee-a13d-ddd21a06e99a | checkpoint | Has all information been recorded and checks completed?
e2a84e5e-a8d6-5c6b-bf58-168aa136cd0a | textbox | Circuit ID
a56ab4d6-11ea-51d6-8da6-10beb7cc8257 | textbox | Number of Points
439dd70b-fe6a-56bc-876c-b1dd7a27ca1c | tickbox | Fit Off - Visual Check - All points have been fit off/terminated
3e69c12d-6fe4-5787-9511-736e1dc36503 | tickbox | Fit Off - Identification - Ensure cable is appropriately identified, post termination
8f95f358-8d69-5336-81d7-b7fd178186ed | tickbox | Final Check - All fit off complete, ready for switchboard termination
5aecf5bc-3070-4ee2-8c31-9e657d4e4165 | section | Inspection 30
688e2c22-5f47-40c1-aa53-60f3b131f079 | checkpoint | Has all information been recorded and checks completed?
a5880b0c-fc1a-5fce-8698-3b5b1629f652 | textbox | Circuit ID
64d58563-e2c4-5b3d-acf0-0009b3a8235d | textbox | Number of Points
c4f6e941-0066-56b0-ba8b-5bfdce6ef70b | tickbox | Fit Off - Visual Check - All points have been fit off/terminated
a9502128-22e0-57ac-b8f2-14c0b0d26179 | tickbox | Fit Off - Identification - Ensure cable is appropriately identified, post termination
32818b62-2e33-5374-b2bb-419119f0def2 | tickbox | Final Check - All fit off complete, ready for switchboard termination
9de4f14e-0a68-438d-a7c4-bb5423b5506d | section | Inspection 31
eeeaa5e3-2a11-4718-ac47-7fda88c47231 | checkpoint | Has all information been recorded and checks completed?
2647b46c-d8a4-52b6-be31-ae6c13d10bab | textbox | Circuit ID
8e2cd6c5-7178-51ab-a505-cb7d15ae4970 | textbox | Number of Points
20217f82-269b-5fde-874a-485b806d58a0 | tickbox | Fit Off - Visual Check - All points have been fit off/terminated
0278dd03-2cef-53cf-b5dd-f19ce08b091e | tickbox | Fit Off - Identification - Ensure cable is appropriately identified, post termination
0071b52f-c615-517d-aa8b-95c1bfb422ed | tickbox | Final Check - All fit off complete, ready for switchboard termination
474f8a88-ed33-4be1-a1d5-16f1a8855560 | section | Inspection 32
c6e4855a-ce14-4249-ad8c-009b88a739e1 | checkpoint | Has all information been recorded and checks completed?
dd136561-659c-5dcd-9172-684973b127cf | textbox | Circuit ID
b9cbc2f4-e6ab-5ad6-b0bf-fbee62285f67 | textbox | Number of Points
b3326a4e-b592-5e3a-80a0-ad4265df09b0 | tickbox | Fit Off - Visual Check - All points have been fit off/terminated
4906a1a3-68f5-5ecc-bbd2-ad0db1d4c1a2 | tickbox | Fit Off - Identification - Ensure cable is appropriately identified, post termination
90546613-add5-52c9-a2cb-72a1418f7c6c | tickbox | Final Check - All fit off complete, ready for switchboard termination
282ace4d-9187-4e1e-a499-a4727377e9ee | section | Inspection 33
a6170fd7-6fa1-493e-aeb0-11ea28a5de7e | checkpoint | Has all information been recorded and checks completed?
02132f91-a8fa-50e2-8a2e-558bc2fd2834 | textbox | Circuit ID
a233321b-92b8-544d-9e94-939001397083 | textbox | Number of Points
8d78fee6-c5cf-57d1-920b-98d939347100 | tickbox | Fit Off - Visual Check - All points have been fit off/terminated
7d2c8993-6bf1-5419-84fe-b9ef7f31c843 | tickbox | Fit Off - Identification - Ensure cable is appropriately identified, post termination
f64f95d3-5ec2-5499-ab46-77234a5281d9 | tickbox | Final Check - All fit off complete, ready for switchboard termination
a5bd6c1f-b625-411c-8fd2-7f3bd2423069 | section | Inspection 34
faa99c6b-b83b-481d-8748-6871a8175a89 | checkpoint | Has all information been recorded and checks completed?
2636c4a7-df81-5154-9f61-97ff1b21ee1c | textbox | Circuit ID
b66916ce-5905-51e9-a6ff-f58fc9bd63a3 | textbox | Number of Points
0b6b3e15-d70c-55a9-ab21-6136a7c78a28 | tickbox | Fit Off - Visual Check - All points have been fit off/terminated
6454b6c1-d5d2-5671-b5d3-50c2a0e7ddd0 | tickbox | Fit Off - Identification - Ensure cable is appropriately identified, post termination
c55739f5-7e20-5c06-9675-a90de42a6da8 | tickbox | Final Check - All fit off complete, ready for switchboard termination
e63ea3b9-921c-4cf7-84f9-ab4c56c8007c | section | Inspection 35
e8f2d60d-02fa-4408-aa1d-2826f1b10043 | checkpoint | Has all information been recorded and checks completed?
8e716428-4df3-5f27-9667-8d75cceabb24 | textbox | Circuit ID
96891ae2-95d7-5273-902d-89e3b2bc362f | textbox | Number of Points
e27ae2a5-6582-5502-8bd0-51acb891a451 | tickbox | Fit Off - Visual Check - All points have been fit off/terminated
d5d6e3dc-763c-5a5b-9db1-e3eb374e091e | tickbox | Fit Off - Identification - Ensure cable is appropriately identified, post termination
1c5b63c2-bb30-5d6b-b5d8-aae4fa9b2543 | tickbox | Final Check - All fit off complete, ready for switchboard termination
28dff585-3ff5-4534-9076-564eb363a57b | section | Inspection 36
74c5a481-ae3e-496c-901b-433fbbb6aacf | checkpoint | Has all information been recorded and checks completed?
8c351e64-634c-5f29-8d54-55d9ca9a9e09 | textbox | Circuit ID
58df1ed5-6d0f-5d69-abd2-dd1ea54cae5f | textbox | Number of Points
215cc310-a972-5f61-8ed3-09472acc177e | tickbox | Fit Off - Visual Check - All points have been fit off/terminated
f3903279-13b7-5d6d-96ff-782c9fb9130d | tickbox | Fit Off - Identification - Ensure cable is appropriately identified, post termination
7419f971-73fa-51da-afa7-799f88f6e01a | tickbox | Final Check - All fit off complete, ready for switchboard termination
98ead2ad-160b-4622-b571-7fc9866da209 | section | Inspection 37
2d5ff007-622a-474d-bce8-e650c0b61ec9 | checkpoint | Has all information been recorded and checks completed?
a66df4ca-ed8a-50bb-ab35-43f1a8995b51 | textbox | Circuit ID
380d2c7b-3227-589c-98f7-fd4f86bc50d4 | textbox | Number of Points
717eb05e-ae59-5eaf-956c-880f0aafede3 | tickbox | Fit Off - Visual Check - All points have been fit off/terminated
c65bfbe8-726a-5255-a413-a9fbf64c4e80 | tickbox | Fit Off - Identification - Ensure cable is appropriately identified, post termination
782b9207-b6f9-50b8-b893-24d6fa87feed | tickbox | Final Check - All fit off complete, ready for switchboard termination
48a9e2c4-5cc1-4aa5-8457-06e7b9549c1b | section | Inspection 38
bdd121cf-5704-4d84-bd4e-fa2ef4316981 | checkpoint | Has all information been recorded and checks completed?
7b0a8278-94ea-553b-8d56-d243ba272142 | textbox | Circuit ID
813dd129-d96b-5907-94e1-991400d55a91 | textbox | Number of Points
119d0cf3-7bb3-5562-9c8d-251062700677 | tickbox | Fit Off - Visual Check - All points have been fit off/terminated
1cecb395-c607-5f49-b391-bcd8c735ec78 | tickbox | Fit Off - Identification - Ensure cable is appropriately identified, post termination
973cf678-6a1d-5a6e-9d67-e18cffe177bc | tickbox | Final Check - All fit off complete, ready for switchboard termination
2c07ccbc-8b05-410c-9d68-84ecf7a38f85 | section | Inspection 39
33350e14-f87f-4224-9608-1609d013c08d | checkpoint | Has all information been recorded and checks completed?
398bf201-4a0d-517e-8281-961b73aaac36 | textbox | Circuit ID
ccbe7416-2774-59e4-9296-148084a7b4b5 | textbox | Number of Points
480001e6-cd82-5f33-aa05-d1385ecf03f1 | tickbox | Fit Off - Visual Check - All points have been fit off/terminated
2c2778e6-2795-55ed-a0c6-0f7cf2447585 | tickbox | Fit Off - Identification - Ensure cable is appropriately identified, post termination
4aa1864e-8811-5738-a5f2-4d1d687501c1 | tickbox | Final Check - All fit off complete, ready for switchboard termination
42bcb2ee-390e-4690-b701-1c7cb816b16c | section | Inspection 40
53309d15-f2a0-4c08-9835-0d985531eed8 | checkpoint | Has all information been recorded and checks completed?
687d3a20-bb94-5dfa-974f-223e001bd147 | textbox | Circuit ID
3f81c202-d19e-5a43-910b-6977b976d638 | textbox | Number of Points
0b18ac53-8c3e-5e15-a929-70221ecf3ef6 | tickbox | Fit Off - Visual Check - All points have been fit off/terminated
7645ba68-5761-53e5-8d75-bf050c620668 | tickbox | Fit Off - Identification - Ensure cable is appropriately identified, post termination
66489736-ab1d-5668-907c-8705d86f2428 | tickbox | Final Check - All fit off complete, ready for switchboard termination
8b02ede3-03f2-4566-b64e-20088b4f113d | section | Inspection 41
2c52e2f4-33cc-4c5a-a5e7-eb32dbce56d8 | checkpoint | Has all information been recorded and checks completed?
928a6e96-ee4d-5209-aad5-d9b1bdeb1de2 | textbox | Circuit ID
7213d8b4-fb15-5cfa-9c71-20be46c54803 | textbox | Number of Points
a08bc220-cbfc-5d9d-b336-98492db8b561 | tickbox | Fit Off - Visual Check - All points have been fit off/terminated
7b34712b-b365-55d5-93f6-a81b17d9bd05 | tickbox | Fit Off - Identification - Ensure cable is appropriately identified, post termination
6eaf73ab-eb08-5c4b-a668-1117097cf6bc | tickbox | Final Check - All fit off complete, ready for switchboard termination
e6cb6f4e-aff3-4e51-8968-faebb648db9e | section | Inspection 42
6725fd39-fcdd-4cb9-ba49-c51532064b46 | checkpoint | Has all information been recorded and checks completed?
6126bbb3-a828-5179-83de-d80fc2c5dc6d | textbox | Circuit ID
53b7f64b-dfd5-566e-9248-43a0cb5cac8c | textbox | Number of Points
cb9679e4-7033-56c3-90fc-3c54d1a785a3 | tickbox | Fit Off - Visual Check - All points have been fit off/terminated
4f8ca58b-f10c-5688-aed9-2cece8a9645c | tickbox | Fit Off - Identification - Ensure cable is appropriately identified, post termination
342b5cbd-27a5-58de-85c7-9d671e0b7080 | tickbox | Final Check - All fit off complete, ready for switchboard termination
73a62712-0ef5-424a-99b6-96f99e7b9cf6 | section | Inspection 43
50c58346-b983-49f8-ba86-6cf8af72f7b5 | checkpoint | Has all information been recorded and checks completed?
00997fab-9b53-5767-bb1b-ea2219505e58 | textbox | Circuit ID
cce7beb0-3d17-56cd-970e-4fe41991357b | textbox | Number of Points
5cb2883d-42db-581c-9bd0-9d52e4fdb941 | tickbox | Fit Off - Visual Check - All points have been fit off/terminated
9ad988e7-463a-59e9-90a8-e16311f24cec | tickbox | Fit Off - Identification - Ensure cable is appropriately identified, post termination
47669fda-9d8b-5a95-9304-85666d320cc2 | tickbox | Final Check - All fit off complete, ready for switchboard termination
d6352e9c-6dae-4930-abec-585092b48a54 | section | Inspection 44
de9f8dd6-9f96-40fb-9409-4f040eadc984 | checkpoint | Has all information been recorded and checks completed?
7a529cf1-9f92-529e-9500-50b9ee1257c2 | textbox | Circuit ID
0e8ce08e-1ae8-553b-9c3d-f63ffb470e24 | textbox | Number of Points
7cb56015-7d11-5857-a40f-b49795383dde | tickbox | Fit Off - Visual Check - All points have been fit off/terminated
fb53d4f4-049b-5750-8948-230b60b1c6d9 | tickbox | Fit Off - Identification - Ensure cable is appropriately identified, post termination
59dfc232-4b58-5a83-a68b-34cade267322 | tickbox | Final Check - All fit off complete, ready for switchboard termination
840da259-051e-46ea-ac2b-09448cf2ef8c | section | Inspection 45
9bba309f-200f-46ab-a8ef-b4c93eb87970 | checkpoint | Has all information been recorded and checks completed?
fdf6ea3b-8337-5241-8dbe-4a314b99f27e | textbox | Circuit ID
023868f3-b2e2-5379-bf49-e838dbf85ea4 | textbox | Number of Points
b9921f8d-c245-55e9-981f-835fae65f292 | tickbox | Fit Off - Visual Check - All points have been fit off/terminated
5b35ebe1-fad3-52c3-8300-5b56a34717a9 | tickbox | Fit Off - Identification - Ensure cable is appropriately identified, post termination
6bdd9554-9703-5884-8194-c1678a83a419 | tickbox | Final Check - All fit off complete, ready for switchboard termination
3853b4b1-7c72-4040-b010-a24da67b53d0 | section | Inspection 46
e558bb5e-5873-4e0e-8f10-d2c5d4b97b88 | checkpoint | Has all information been recorded and checks completed?
b766881d-8d22-5011-8b3b-cf4107975a50 | textbox | Circuit ID
143e6183-a6fb-5bcc-ad51-efbee8374046 | textbox | Number of Points
9ed566b2-e594-50b9-a833-b8f231616d78 | tickbox | Fit Off - Visual Check - All points have been fit off/terminated
4e4e812b-8ed0-57e4-ba6b-0b3a83a0defd | tickbox | Fit Off - Identification - Ensure cable is appropriately identified, post termination
8ea8da0e-9cb3-576d-a5f9-d5816c56d933 | tickbox | Final Check - All fit off complete, ready for switchboard termination
3205ee1b-8bed-47f8-9b00-3ff18a6388d4 | section | Inspection 47
ece6b35f-57dc-487d-8060-3a00c561125c | checkpoint | Has all information been recorded and checks completed?
af7d1ee3-10c4-549b-9130-550ae06da776 | textbox | Circuit ID
bde6dc28-0e31-54fe-bc4d-b5c52359eafc | textbox | Number of Points
e5df57bf-5fe3-50b9-992f-dbda3d939146 | tickbox | Fit Off - Visual Check - All points have been fit off/terminated
026cd597-e7fe-50ab-a7af-ded1deb2497f | tickbox | Fit Off - Identification - Ensure cable is appropriately identified, post termination
2219cf8a-a7d4-5a01-b9bb-f127b5d5c710 | tickbox | Final Check - All fit off complete, ready for switchboard termination
b6068b63-7a35-466c-9f62-0472cc7901e9 | section | Inspection 48
436836ed-9341-4757-b57b-971a0ba4ea4d | checkpoint | Has all information been recorded and checks completed?
6598c299-2e43-58ff-9b08-90e32851d05a | textbox | Circuit ID
00a0b0bc-9e64-5e48-bbb1-195723f54132 | textbox | Number of Points
123669ac-a4b5-5b3c-973b-052ec815f6ef | tickbox | Fit Off - Visual Check - All points have been fit off/terminated
30596851-f0fb-52f6-a071-6bad37c7dd41 | tickbox | Fit Off - Identification - Ensure cable is appropriately identified, post termination
3efcf782-76bb-5a6f-b284-b84719b60c8c | tickbox | Final Check - All fit off complete, ready for switchboard termination
b76bc6c2-2d36-406a-b246-5a9aad816ad6 | section | Inspection 49
88d1d10c-12a7-4361-a4be-1d5301f99f60 | checkpoint | Has all information been recorded and checks completed?
07508880-fe5b-5241-9670-6600a8518803 | textbox | Circuit ID
06e8cdc0-83fa-59db-a2f1-316bf7b1c978 | textbox | Number of Points
4a70c541-c979-57db-b4c8-d87bf2fc3566 | tickbox | Fit Off - Visual Check - All points have been fit off/terminated
1f0da667-cb5d-59b2-b396-60f3fcd5a60a | tickbox | Fit Off - Identification - Ensure cable is appropriately identified, post termination
2ac36bc8-2e62-563b-b66b-22771e6072a0 | tickbox | Final Check - All fit off complete, ready for switchboard termination
0d0f072a-9449-4e12-b35e-a1be6fc3b159 | section | Inspection 50
cebcdcfd-8882-459a-933a-48e0f7806dac | checkpoint | Has all information been recorded and checks completed?
cdd9f847-7dd4-59c5-bccd-1c5e5d61cb35 | textbox | Circuit ID
b4950bd7-9202-5856-91c2-b58a76de223d | textbox | Number of Points
537cb270-453b-5b0c-a919-455bc3d6aa8a | tickbox | Fit Off - Visual Check - All points have been fit off/terminated
2131db23-d492-58b7-bee1-d2c811393caf | tickbox | Fit Off - Identification - Ensure cable is appropriately identified, post termination
8a9cd5cb-1c93-55a4-9264-de50f1e9a2ef | tickbox | Final Check - All fit off complete, ready for switchboard termination
5074186f-b40e-4256-b902-27c2786d5a8e | section | Inspection 51
d47327bc-3ec6-4646-a9e5-7dd161f1578f | checkpoint | Has all information been recorded and checks completed?
83d46753-bbc3-5073-968e-8aec2197b798 | textbox | Circuit ID
2154af9d-6cdd-5f46-92a3-974643793796 | textbox | Number of Points
1440282c-ad8c-5329-b0f9-05c8dcf493d8 | tickbox | Fit Off - Visual Check - All points have been fit off/terminated
6c59468f-d1f7-5a1b-bdfe-12643df5d258 | tickbox | Fit Off - Identification - Ensure cable is appropriately identified, post termination
6e6b5ea9-baea-526a-9a79-59819fd8c6af | tickbox | Final Check - All fit off complete, ready for switchboard termination
149506a5-bfe5-4267-a834-ec0834f7e28c | section | Inspection 52
50f3e973-076e-4cab-8cde-677c058411b5 | checkpoint | Has all information been recorded and checks completed?
9f150a6c-a91c-5151-a4da-0f9acc2db3e6 | textbox | Circuit ID
55fe9e61-d812-5108-9f18-e09cae2cb03b | textbox | Number of Points
156c83db-354d-55dc-8f26-ea1b5b031514 | tickbox | Fit Off - Visual Check - All points have been fit off/terminated
04765a54-831d-5938-a581-28f1f3b5ecbb | tickbox | Fit Off - Identification - Ensure cable is appropriately identified, post termination
53bc6ab8-b59f-56a1-b718-5279a0e49f5e | tickbox | Final Check - All fit off complete, ready for switchboard termination
7c46dc78-7fb7-49ab-8425-093f5751e953 | section | Inspection 53
a16efa2f-e615-4808-afce-8eb89e5347cd | checkpoint | Has all information been recorded and checks completed?
e4872ed3-b375-5651-af64-fae9433fefad | textbox | Circuit ID
959d8243-0037-5dec-899f-2de2b27561ca | textbox | Number of Points
57906c09-6037-5eb5-be95-b09abc8395a5 | tickbox | Fit Off - Visual Check - All points have been fit off/terminated
fe90c2c5-19e2-5e48-9a5b-e7d8f1583458 | tickbox | Fit Off - Identification - Ensure cable is appropriately identified, post termination
656b31a4-a45a-53e8-9de0-833dae358430 | tickbox | Final Check - All fit off complete, ready for switchboard termination
5f641f2d-35aa-4a04-b00b-16cb361f24f3 | section | Inspection 54
d99c697f-b58a-4b2e-b51b-ca9cc9090447 | checkpoint | Has all information been recorded and checks completed?
79d72595-2123-5b22-b2b1-6ddcbaf92f71 | textbox | Circuit ID
f00f3cfb-287b-57af-bcdb-16adb589773d | textbox | Number of Points
56496fff-b83c-5151-985c-eb9b8aae5573 | tickbox | Fit Off - Visual Check - All points have been fit off/terminated
06880922-e9b3-5977-8858-6566da2b3f4c | tickbox | Fit Off - Identification - Ensure cable is appropriately identified, post termination
36871308-11c7-5b6f-888c-ceb83fd43e21 | tickbox | Final Check - All fit off complete, ready for switchboard termination
dafcaa40-d991-4eba-b4fa-817f20c11c94 | section | Inspection 55
d9523243-64d0-4d37-93d2-21878d1cd1bd | checkpoint | Has all information been recorded and checks completed?
41b76f4a-0fd7-597d-973d-b031e21cd485 | textbox | Circuit ID
14cd9b3b-7d36-5273-8e6e-9b39b0c6a8fe | textbox | Number of Points
3c7da28c-526c-5f79-8e7c-0f69c07acddb | tickbox | Fit Off - Visual Check - All points have been fit off/terminated
80c6c7ff-b797-59b9-ad88-979798714009 | tickbox | Fit Off - Identification - Ensure cable is appropriately identified, post termination
f2b521ae-b138-594d-9c7c-b74f8cc396b5 | tickbox | Final Check - All fit off complete, ready for switchboard termination
6fb47303-126e-4539-b47c-f7511b42ea48 | section | Inspection 56
6ec65d61-067b-4cc3-b8e1-ea8508d028a5 | checkpoint | Has all information been recorded and checks completed?
4e62cfeb-01f8-5a9e-b57b-71924cd569dc | textbox | Circuit ID
50272321-f6cc-5eb9-a315-0681af5018c0 | textbox | Number of Points
656e7258-0d71-5b31-a3f4-ef0fa3f7ebc6 | tickbox | Fit Off - Visual Check - All points have been fit off/terminated
66586247-3065-503b-a783-811cfce61f63 | tickbox | Fit Off - Identification - Ensure cable is appropriately identified, post termination
d1eb37da-3a73-5d66-b451-6e138f2a7e6c | tickbox | Final Check - All fit off complete, ready for switchboard termination
f759764a-2a78-4701-8fc4-b5df69d06193 | section | Inspection 57
c170c2ca-4719-4fd2-837e-1d2bc4dcfed1 | checkpoint | Has all information been recorded and checks completed?
570d6f54-faff-5a2b-abba-2f1378d12f56 | textbox | Circuit ID
76860463-7929-558a-98ff-c984e40e13c0 | textbox | Number of Points
dbf55691-7bd8-54ec-9570-ecea3938def5 | tickbox | Fit Off - Visual Check - All points have been fit off/terminated
a9d7e8da-c2bf-5a52-8c46-7062c9d50a34 | tickbox | Fit Off - Identification - Ensure cable is appropriately identified, post termination
4a7deb27-e1ee-57e4-ae9d-cde28e6bcdad | tickbox | Final Check - All fit off complete, ready for switchboard termination
ebd46ee3-0f74-439d-8ad7-dedc2ef59a4f | section | Inspection 58
b99c216a-450f-4f73-83b3-b6a312b71ded | checkpoint | Has all information been recorded and checks completed?
3f6150cb-fd43-569e-9a91-8da3ca1e91b6 | textbox | Circuit ID
d51c5e3c-fd42-553d-94b3-be3553e7fc22 | textbox | Number of Points
22cef9fd-927e-5af8-a55d-659baa4b162e | tickbox | Fit Off - Visual Check - All points have been fit off/terminated
bc4924ba-47bf-5c82-ab65-e2bb3bbb26bf | tickbox | Fit Off - Identification - Ensure cable is appropriately identified, post termination
c75923d5-3bd8-52c3-baff-b6d1d985dd33 | tickbox | Final Check - All fit off complete, ready for switchboard termination
9d646e53-deb5-4f0e-baf3-036c69ac2e60 | section | Inspection 59
dcec88c5-ddd8-4628-b368-18bc3bf843d8 | checkpoint | Has all information been recorded and checks completed?
512f2cde-97d2-5142-8d85-7ef8d1cd07c2 | textbox | Circuit ID
3633c33a-d926-5654-8f89-0cb2981e2c72 | textbox | Number of Points
48105b3e-ed59-5435-a251-e42dd5d454e9 | tickbox | Fit Off - Visual Check - All points have been fit off/terminated
198debe5-8b41-5241-a1f9-599c06e4764c | tickbox | Fit Off - Identification - Ensure cable is appropriately identified, post termination
a4ded5ac-c50b-5316-ba64-94ae8d2f6c9e | tickbox | Final Check - All fit off complete, ready for switchboard termination
5d4222c5-3fbc-428e-94d8-174b42ed2190 | section | Inspection 60
be7556e4-646f-459b-b4a5-19df9d162e7e | checkpoint | Has all information been recorded and checks completed?
ff5ce059-fdf1-5788-9209-f67f74990741 | textbox | Circuit ID
d217f05f-bf65-5500-a36e-568f1ef13fa9 | textbox | Number of Points
79d9fe4f-81d0-5be7-8ecc-a4a1c46945f5 | tickbox | Fit Off - Visual Check - All points have been fit off/terminated
41da2cc4-b102-58c4-b66b-582afcead37d | tickbox | Fit Off - Identification - Ensure cable is appropriately identified, post termination
2889e550-aecb-5a2a-a611-27ce0417b24a | tickbox | Final Check - All fit off complete, ready for switchboard termination
6e3a83d5-9b6e-4c1a-bb90-58876ff461d9 | section | Inspection 61
cb85e043-9757-4b2c-9d63-c798c64b023c | checkpoint | Has all information been recorded and checks completed?
3ff0141a-b173-551a-a872-25178a772ee8 | textbox | Circuit ID
95080979-c55a-565f-84a1-4f5c2810f76c | textbox | Number of Points
d00548bf-fe7a-516c-987f-93b3184db738 | tickbox | Fit Off - Visual Check - All points have been fit off/terminated
b4bf9886-ade2-5c9d-a016-965b9e6f71f8 | tickbox | Fit Off - Identification - Ensure cable is appropriately identified, post termination
53a96d2c-cf07-5503-9feb-9ecbc81d531a | tickbox | Final Check - All fit off complete, ready for switchboard termination
429ab577-e9f2-4481-ab38-814652b955a9 | section | Inspection 62
58cee192-44fc-4e40-995c-ce5ff682275b | checkpoint | Has all information been recorded and checks completed?
7c2f6916-e743-5a38-9650-58ee39d182b6 | textbox | Circuit ID
6fb4dc91-b3b5-5c6b-945b-33e7160cfa3d | textbox | Number of Points
174bce3a-1700-523c-9f7d-446dc50bbaca | tickbox | Fit Off - Visual Check - All points have been fit off/terminated
90952cad-d25d-5574-b9c1-2c79bd6cc286 | tickbox | Fit Off - Identification - Ensure cable is appropriately identified, post termination
5eec9c9c-8957-5bc7-b6e3-5e3bd2bf92bb | tickbox | Final Check - All fit off complete, ready for switchboard termination
3ef645c4-8034-448f-b70d-ccb37d13f212 | section | Inspection 63
b76faab1-283c-4c9c-9905-0f5d442f7c6a | checkpoint | Has all information been recorded and checks completed?
30dee375-76b2-5a11-9299-2bd0b103aef7 | textbox | Circuit ID
3f498b49-6fd5-510b-ace6-9885ec3d672f | textbox | Number of Points
a53d160a-edb6-5b2d-81f4-bdbfa7e84bac | tickbox | Fit Off - Visual Check - All points have been fit off/terminated
61ad10a3-51ba-5edd-880f-c23e81b8b396 | tickbox | Fit Off - Identification - Ensure cable is appropriately identified, post termination
dce8a3b7-3557-555c-a080-22b4573eada0 | tickbox | Final Check - All fit off complete, ready for switchboard termination
99f8e2a3-a9e4-4ca1-9f76-7e4abc443ebb | section | Inspection 64
2c7c3631-3047-4376-b38f-c11240221a6b | checkpoint | Has all information been recorded and checks completed?
eb331e02-6c48-5c7c-b285-a84881a3d006 | textbox | Circuit ID
754d6cd9-8bc8-5e6c-a785-d774c3d394c8 | textbox | Number of Points
6740a2c3-defc-5fc1-8137-946765663ddf | tickbox | Fit Off - Visual Check - All points have been fit off/terminated
99546a37-6a7b-5fdc-bf16-a5f403f9cbb3 | tickbox | Fit Off - Identification - Ensure cable is appropriately identified, post termination
2cdbd2ff-5fce-5b77-a6dd-50f9d189a584 | tickbox | Final Check - All fit off complete, ready for switchboard termination
ef9504bf-e5bd-4908-83cc-5e1a4ed09f69 | section | Inspection 65
3237509b-9c55-46fa-9c67-f5fa776641b7 | checkpoint | Has all information been recorded and checks completed?
b1e14b58-978c-5305-b022-eb8c5b9c5dfd | textbox | Circuit ID
2762325d-73eb-5ace-ad7b-a1c0426fb86e | textbox | Number of Points
92faa22a-8741-513f-ba49-ae8b6f209dc6 | tickbox | Fit Off - Visual Check - All points have been fit off/terminated
8333ed86-3688-57ee-97f9-369c00aaacd5 | tickbox | Fit Off - Identification - Ensure cable is appropriately identified, post termination
9ceb434c-f140-5278-b2bc-4172ad8a3809 | tickbox | Final Check - All fit off complete, ready for switchboard termination
20da303d-a6b7-425b-902d-7e5b43dc1d51 | section | Inspection 66
a62d1e26-2364-447a-b90e-422445a00b40 | checkpoint | Has all information been recorded and checks completed?
d8b39c8b-425a-5974-b60b-8505f864187d | textbox | Circuit ID
134e6144-36ba-5b01-94dc-33ae430984af | textbox | Number of Points
2c91d8f3-3892-5943-80ff-ee6872e8ff4e | tickbox | Fit Off - Visual Check - All points have been fit off/terminated
afc55459-b00b-5d68-b7cc-5da491778f21 | tickbox | Fit Off - Identification - Ensure cable is appropriately identified, post termination
13361679-928b-5767-b711-3a0a0cb4ba46 | tickbox | Final Check - All fit off complete, ready for switchboard termination
208569b6-357c-43c7-aa94-4da47c4b09a5 | section | Inspection 67
68dda2ed-6f6c-40c0-b538-c7f060e652b6 | checkpoint | Has all information been recorded and checks completed?
59b94e85-dcd8-5b48-9302-085f28cdfa11 | textbox | Circuit ID
b22d88c6-2e12-5c43-b62a-2b25cd277d96 | textbox | Number of Points
883b343d-6bba-5b8a-b9ba-db81c0ccbdff | tickbox | Fit Off - Visual Check - All points have been fit off/terminated
df0da7c3-46a2-516d-a34d-a2a788156f23 | tickbox | Fit Off - Identification - Ensure cable is appropriately identified, post termination
0f14b353-5532-58c7-a9d7-f271e95266b7 | tickbox | Final Check - All fit off complete, ready for switchboard termination
dbda576f-e327-484b-9950-3a1baecd0130 | section | Inspection 68
50e335fa-aed3-4ad1-b2a4-de61410ca7fd | checkpoint | Has all information been recorded and checks completed?
ae319bee-6275-503c-b6c1-1fdd7cdc3d7b | textbox | Circuit ID
0aab548f-5854-5611-b6da-6b8bf5681b8e | textbox | Number of Points
040d8d81-f758-598c-b8f8-dadc65d79c07 | tickbox | Fit Off - Visual Check - All points have been fit off/terminated
1c411d1c-1f93-5f50-99af-b9089168bee2 | tickbox | Fit Off - Identification - Ensure cable is appropriately identified, post termination
438dea42-8fcb-504a-9b1a-c9a455a3bfb7 | tickbox | Final Check - All fit off complete, ready for switchboard termination
6002b2a1-3ae2-4539-8a0c-7f2d8ada7a02 | section | Inspection 69
2defdd62-f98d-426c-aa4a-e75bd60fea40 | checkpoint | Has all information been recorded and checks completed?
1d80910d-1165-55e9-b803-67e12eada1a6 | textbox | Circuit ID
f38b6443-83e4-5ae1-b4fe-cd33bc6f799c | textbox | Number of Points
d9c4229d-6eda-5c09-bf3d-e11b5c07634a | tickbox | Fit Off - Visual Check - All points have been fit off/terminated
ca83e16a-ef0b-5fd5-918f-caa19e916506 | tickbox | Fit Off - Identification - Ensure cable is appropriately identified, post termination
ed6bce7b-19e7-5390-8ab0-3626333d986f | tickbox | Final Check - All fit off complete, ready for switchboard termination
507e7c12-8e7c-450d-9b5d-99800a5e1658 | section | Inspection 70
be8145c9-e64b-4155-936a-d8f030491069 | checkpoint | Has all information been recorded and checks completed?
f864ebc6-b0d9-500b-accf-8ed6387d8180 | textbox | Circuit ID
3afb3559-4f57-5393-8df8-339caad694b1 | textbox | Number of Points
43e17560-b65e-5864-8c72-02509fed62ed | tickbox | Fit Off - Visual Check - All points have been fit off/terminated
3006a81c-a76a-57e8-8400-6150cedc9ec6 | tickbox | Fit Off - Identification - Ensure cable is appropriately identified, post termination
8330f3d6-e672-57f9-91b8-97659cea3a63 | tickbox | Final Check - All fit off complete, ready for switchboard termination
fad59aa7-e552-42ce-9d8e-d6561609beeb | section | Inspection 71
f95402c9-8e21-496d-ae23-365cedb7e47d | checkpoint | Has all information been recorded and checks completed?
7256cef3-a051-5bc0-a3b0-97ef651162cf | textbox | Circuit ID
46ec077f-9b09-51e7-ab8f-530b9951a52a | textbox | Number of Points
255fc91c-b727-5083-b806-c2ba7ae7669b | tickbox | Fit Off - Visual Check - All points have been fit off/terminated
732d298d-7949-56e6-95b7-89c3a1342e63 | tickbox | Fit Off - Identification - Ensure cable is appropriately identified, post termination
95ef4ada-2a9d-5c61-9b66-88f6f1315327 | tickbox | Final Check - All fit off complete, ready for switchboard termination
258dc814-a0cf-478c-9e1b-af4523304003 | section | Inspection 72
0c519e46-e5a4-4954-a534-9703168f78c8 | checkpoint | Has all information been recorded and checks completed?
f5e5fcfe-d455-5b82-8f55-8ccba22ca695 | textbox | Circuit ID
3f966b54-7296-53ec-aacd-cf4873bbb607 | textbox | Number of Points
a4b0097c-beda-523b-bd16-fc78d6febac2 | tickbox | Fit Off - Visual Check - All points have been fit off/terminated
4d6f579a-e119-55d8-a908-4977351c7c11 | tickbox | Fit Off - Identification - Ensure cable is appropriately identified, post termination
c8fd6a24-575d-5eae-900c-d15052f6789b | tickbox | Final Check - All fit off complete, ready for switchboard termination
8cc5b1e8-97b9-4e9c-8c17-a013d472df40 | checklist | QA_TEM_058_Construction Wiring Checklist |  | QA_TEM_058_Construction Wiring Checklist
45e8814a-82cf-423b-a9fd-c3a56e777229 | section | Details
2db4a32e-d7c1-498c-bfbb-b7f413ac6862 | checkpoint | AS/NZS 3012:2019 - Construction Wiring Checklist
9c8bc061-4468-51f2-822a-46709003a97a | textbox | Building # / Area / Distribution Board:
52ef709c-8562-591f-bde5-0482e1934e44 | date | Date:
386bc394-33d0-4369-ab32-b1a1f8eba4df | signoff | Signature:
1110bb11-012f-49d4-9f93-6156d8c4a599 | checkpoint | 2.3.1.1 - Switchboard is legibly and indelibly marked to identify the source of supply from which it originates
529f0ede-4432-4d14-983c-259ba528c7a7 | checkpoint | 2.3.1.1 - The switchboard shall be readily accessible and protected from damage
481c2d32-6689-4342-8917-696f5fa131c7 | checkpoint | 2.3.1.2 - The switchboard shall be positioned in a manner that eliminates the need for leads to be run between levels
a229ae0a-0b02-4df4-8322-390b6338114e | checkpoint | 2.3.2.1 (a & b) - The switchboard shall be of robust construction with a minimum IP 23 rating
c9876406-0867-4ca0-ae6f-3b0a2f7df98a | checkpoint | 2.3.2.1 (c) - Live parts shall be eﬀectively protected at all times against contact by personnel operating equipment located on the switchboard, including the connection or disconnection of plugs to socket-outlets. (All penetrations MUST be closed oﬀ, with propriety fittings, i.e. bungs & lock rings for unused holes in the bottom of the board, pole fillers and all covers to outlets).
9d201ecd-7811-4f4f-aac0-9a17d53394bd | checkpoint | 2.3.2.1 (d) - An insulated tie bar shall be fitted for extension leads to prevent strain on socket/outlets.
8c3ee591-d9ad-4f88-9f34-f5d3eec8c40d | checkpoint | 2.3.2.1 (e) (i) - The door or lid shall require the use of tool for removal.
6710ebbc-1fcf-4abf-b394-adc36b5f09b9 | checkpoint | 2.3.2.1 (e) (ii) - The door or lid shall be fitted with a facility for locking.
89d608cc-505d-4f03-b48a-c452a64a947c | checkpoint | 2.3.2.1 (e) (iii) - The door or lid shall be fitted with means of retention in the open position.
bd63efa1-b4ac-4014-8c3e-49c3f7812b4a | checkpoint | 2.3.2.1 (e) (iv) - The door or lid shall not damage leads and allow the safe entry of leads.
2d007f9d-cde5-4fc3-b527-49017dbb06c5 | checkpoint | 2.3.2.1 (e) (v) - A clearly visible and legible sign shall be fixed on the external surface. KEEP CLOSED - RUN ALL LEADS THROUGH BOTTOM.
458618b3-0091-4737-82e2-71474944f01f | checkpoint | 2.3.2.1 (f) - Where there is more than one switchboard on the site, markings shall distinguish one board from another. (by means of numbers, letters or both)
7e897e50-e7a8-4ca7-9433-6861e78f2fc4 | checkpoint | 2.3.2.1 (g) - Switchboards shall be marked in accordance with appendix C to indicate presence of live parts.
1d0a6173-1670-452f-a33c-8a71caa2ace2 | checkpoint-no-value | NOTE: Locking covers required for CB's and RCD's, but not isolation switches - this is generally a state or client based requirement aimed at controlling the resetting of breakers and RCD's
2064b342-78fb-4624-b2bf-8cbacf6bcaaa | checkpoint | 2.3.3 - Switchboards SHALL be securely fixed in position, attached to a pole, post, wall, floor. (if it is not fixed down for any reason the board should not be in service)
732b0e7e-98f4-4546-a18f-aab4dcff258f | checkpoint | 2.3.5 - At each switchboard, a fixed secure and stable means shall be provided to support cables entering switchboards e.g. cross arm covered in non-conductive material.
0f136759-9c4a-416d-bc29-cc8798b075e8 | checkpoint | 2.4.1 - Each switchboard SHALL be provided with one isolation switch marked in accordance with clause 2.4.3. This switch shall interrupt supply to all downstream circuits including outlets mounted on the switchboard.
1f7dd788-a299-4b55-ba76-cf1b2601fbc6 | checkpoint | 2.4.2 - Isolating switches SHALL be lockable or located within a lockable enclosure
b0e66d37-94a9-43e1-8604-1bf8567d402b | checkpoint | 2.4.3 (a) - All isolating switched shall be marked - MAIN SWITCH - on main switchboards (min 6mm letters)
c4fbd1f1-3596-41a1-bfca-b2ca4e7ba054 | checkpoint | 2.4.3 (b) - All isolating switched SHALL be marked - DISTRIBUTION BOARD ISOLATING SWITCH - on distribution boards (min 6mm letters)
9e61c1d6-4da1-4288-94d7-e5db0ef9baa2 | checkpoint | 2.5.2 (a & b) - Construction wiring shall not be tied, bundled or grouped with permanent wiring, and shall not be attached to free standing fencing.
052448c3-f232-43dc-8769-913681e7b571 | checkpoint | 2.5.4 - Construction wiring shall be readily distinguishable from permanent wiring by using cable sheath of a diﬀerent colour or by attaching iridescent yellow tape spaced at intervals not exceeding 5m and marked with the words "CONSTRUCTION WIRING"
84b8a626-5619-43d1-bf75-57447de74986 | checkpoint | 2.5.4 - If live permanent wiring is located where construction wiring is occurring, or its location, then it SHALL be marked with the words "LIVE WIRING" at interval not exceeding 5m. Live permanent wiring SHALL be readily distinguishable from construction wiring. NOTE: Unidentified wiring is to be deemed LIVE.
48171832-53d9-4691-8b8c-6de50ddff0e2 | checkpoint | 2.7.3.1 - Emergency lighting SHALL be provided in designated access and egress paths and directly above and in front of switchboards, (where the general lighting cannot be met using natural lighting)
8cdf59ee-cec6-403a-9f3b-e6301ae6bd2e | checkpoint | 2.7.3.1 - NOTE: Requirement to prevent unauthorised disconnection of emergency lighting that has detachable connections (i.e. hard wired for Low Voltage). ELV control boxes to be hard hardwired at construction distribution boards.
f3b6bab6-5719-4df0-8b29-812d0ea71d00 | checkpoint | Current single line drawing is readily available
04ab1530-13da-4e44-b2d6-eba4c1223c43 | checkpoint | Switchboards have signage attached with correct Q Electrical site contact details
999be91d-7a51-4472-a798-e0c5747373c8 | checkpoint | All Conduits MUST have adaptors fitted and glued
3df23fb4-0354-48b6-97a5-979bbff4a3a4 | checkpoint | All cables MUST have glands fitted
af5477f8-d42a-4086-88ce-7d3edda76eae | checkpoint | All penetrations MUST be eﬀectively sealed by use of a propriety fitting e.g. screwed bung and lock ring.
1991e65f-974a-4a9e-920d-1ee13b51efcd | checkpoint | Table 6 - RCD's - Push button test by user - Non portable fixed - frequency monthly. (Note the RCD count in comments)
c5793846-c243-4bb9-a843-64c7b4f78202 | checkpoint | 2.5.3 Risk assessment should be conducted prior to the installation of cables or whenever a change occurs, as to the likelihood of any cables being exposed to mechanical damage.
495f8ae6-a6bf-4b3b-affb-06efdb9086e0 | checklist | QA_TEM_061_Construction Lighting |  | QA_TEM_061_Construction Lighting
45e8814a-82cf-423b-a9fd-c3a56e777229 | section | Details
efb47e87-fe92-4efc-9356-25c72011af14 | checkpoint | Check Light fittings are securely fitted
79b4d342-3780-4791-8817-b161e387930d | checkpoint | Check Emergency Exit signs visible and clear from obstructions
79aace1f-c10f-492c-bf99-de95cf53e7db | checkpoint | AS3012:2019 - 2.7.1 - Ensure minimum lighting levels are at least 40 lx for walkways and 160 lx for general areas, lunch rooms and site offices. Record results on layout drawing and attach to this ITC
17539998-4fda-5712-aabf-f835607be227 | textbox | Record Drawing Reference:
cc5d8d69-b61d-44ea-90ce-1076766762e8 | checkpoint | AS3012:2019 - 2.7.2 - Light fittings are the correct type for the application and are protected against Mechanical damage
a8fd7d81-2a3b-4426-b2c1-0af27d364d36 | checkpoint | AS3012:2019 - 2.7.3.1 - Emergency lighting is provided in designated access and egress paths
d5cadd80-2280-480c-874a-5efc4b2f2593 | checkpoint | AS3012:2019 - 2.7.3.1 - Emergency lighting is provided directly above and in front of switchboards (if natural lighting unavailable)
3da2f3a0-60ed-4fb7-8fdf-0e9b8b5447ad | checkpoint | AS3012:2019 - 2.7.3.1 Complete fields for one of the following : Item (a) or Item (b) below
cf003267-d53d-59a5-a8b0-c99be771fa5f | tickbox | a) An average of 20 lx at 900 mm above floor level along the centre line of the corridor containing the emergency luminaires has been achieved Record results on layout drawing and attach to this ITC
ed2908ee-4360-5e88-bcde-a7316c00c776 | tickbox | b) Emergency lighting has been installed using luminaires complying with AS2293.3:2018 luminaire classification and the mounting height and spacing, as specified in AS3012:2018 Tables 2,3,4 and 5.
72f17c41-57f3-52a1-b28f-6a61a83d259c | textbox | EM Light Type or Model No.
506abcde-e3f6-591f-9121-26f4e69766ac | textbox | Fitting Classification
d410ea7f-9284-5ac2-94ed-38760725f18a | textbox | Table No.
36d6c8f9-2cf7-52b0-a709-fd9e0ac9be6b | textbox | Mounting Height
4ae4b845-5594-5019-b11b-05ffac72e929 | textbox | Max Spacing between fittings (C 90, C 0)
184a1e3b-5ff5-472e-bd67-2ac0f0c864c4 | checkpoint | AS3012:2019 - 2.7.3.1 - Emergency lighting levels are maintained for at least 60 mins following loss of normal lighting in the area.
b4267b78-3c9b-4662-bddb-282b8e42a6ef | checkpoint | Log book is completed and copy on-site
fbb8ffec-354f-498b-9595-8a75767e4305 | checkpoint | Emergency light fittings are correctly identified in line with log book
984efc9a-ed15-4578-9aa4-84a48c2b9f52 | checklist | QA_TEM_062_Construction Main Switchboards |  | QA_TEM_062_Construction Main Switchboards
45e8814a-82cf-423b-a9fd-c3a56e777229 | section | Details
8e1575be-26d4-4502-b06c-cc3319395a84 | checkpoint | AS 3012:2019 - 2.3.1.1 - Switchboard is legibly and indelibly marked to identify the source of supply from which it originates. (min 6mm letters)
1a24529e-785c-4645-9501-4893ed772bdd | checkpoint | AS 3012:2019 - 2.3.1.1 - The switchboard shall be readily accessible and protected from damage
53187491-70fc-4316-b9fc-d0ea2ac92431 | checkpoint | AS 3012:2019 - 2.3.2.1 (a & b) - The switchboard shall be of robust construction with a minimum IP 23 rating
f7106e40-ff6a-4e50-8da8-e2f0e6433f2b | checkpoint | AS 3012:2019 - 2.3.2.1 (c) - Live parts are eﬀectively protected at all times against contact by personnel operating equipment located on the switchboard, including the connection or disconnection of plugs to socket-outlets.
246a7371-e5de-475b-8569-24dc6a0908e2 | checkpoint | AS 3012:2019 - 2.3.2.1 (c) - All penetrations are closed oﬀ, with propriety fittings, i.e. bungs & lock rings for unused penetrations and pole fillers for unused circuit breaker poles
5fc050c7-595f-48c5-98b5-e4519a7f98d6 | checkpoint | AS 3012:2019 - 2.3.2.1 (e) (i) - The door or lid requires the use of tool for removal
77e0930c-cd6b-46dd-a53c-7a306e660155 | checkpoint | AS 3012:2019 - 2.3.2.1 (e) (ii) - The door or lid is fitted with a facility for locking
46cb0b96-3121-4250-9b93-d89918be53c9 | checkpoint | AS 3012:2019 - 2.3.2.1 (f) - Switchboard is clearly labelled to distinguish one board from another. (by means of numbers, letters or both)
c589da56-930e-4387-a1ae-a013ac46a466 | checkpoint | AS 3012:2019 - 2.3.2.1 (g) - Switchboards is marked in accordance with appendix C to indicate presence of live parts
fbd1a80c-0af2-4447-a726-f3abdc66d3e8 | checkpoint | An electric shock risk sign is displayed in locations where additional attention is required in the removal of covers, e.g. covers for switchboards or cable junctions
4f0e5123-5358-42be-8b53-99f82ee5c9e9 | checkpoint | A danger sign with an additional message indicating the presence of live parts within, is conspicuously displayed on the enclosure
4c69f35a-752a-4185-9145-acc9c7b40367 | checkpoint | AS 3012:2019 - 2.3.3 - Switchboard is securely fixed in position, attached to a pole, post, wall, floor. (if it is not fixed down for any reason the board should not be in service)
be3d390e-4178-400a-af45-243742a5cf8b | checkpoint | AS 3012:2019 - 2.4.1 - Switchboard has one isolation switch marked in accordance with clause 2.4.3. (6mm Text) ‘MAIN SWITCH’ and confirm switch interrupts supply to all downstream circuits
18c3f4dc-ccf3-41e1-b59b-2ca7b4acce05 | checkpoint | AS 3012:2019 - 2.4.2 - Isolating switches are lockable or located within a lockable enclosure
04270483-819b-4628-97c5-2339b6e911c8 | checkpoint | Current single line drawing is readily available within the switchboard
52c127dd-f4eb-4573-93dd-14c643a95318 | checkpoint | Switchboards have signage attached with correct Q Electrical site contact details
dd4b9be8-1416-4839-88e6-1d4373c42e99 | checkpoint | Switchboards have up to date schedules and are correctly labelled
66073e8d-2b79-45c9-8575-62f9b4d1ff3e | checkpoint | All conduit entries into Switchboard have adaptors fitted and glued
38958ab3-3ff7-4a29-b616-29ba73d3bc37 | checkpoint | All cables are correctly glanded into the switchboard
796f41cf-a559-43af-b3a9-541477df5735 | checkpoint | All spare penetrations are eﬀectively sealed by use of a propriety fitting e.g. screwed bung and lock ring
448f3e7b-1d27-4c4e-be26-0642d7e9ee92 | checkpoint | Check cubicle has been cleaned of all rubbish, dust, filings, tools, etc
785ffce5-3930-4289-a12c-0c558936ed6a | checkpoint | Check all cable terminations and Bus bar connections are secured correctly & tensioned: (Attach reference documents)
2ad3908b-bcad-57ef-acea-9731999c1bbc | textbox | Item or Part
f50c896a-1551-51df-9ae0-c3d7a2565dcd | textbox | Torque Setting
c687f410-772b-403b-8b62-d65c7f40925e | checklist | QA_TEM_063_Construction Distribution Boards |  | QA_TEM_063_Construction Distribution Boards
45e8814a-82cf-423b-a9fd-c3a56e777229 | section | Details
b7d719ac-939b-4358-9711-725024470dfa | checkpoint | AS/NZS 3012:2019 - 2.3.1.1 - The distribution board is legibly and indelibly marked to identify the source of supply from which it originates. (min 6mm letters)
28f84a49-cde7-45dd-adcb-f22971a1bd69 | checkpoint | AS/NZS 3012:2019 - 2.3.1.1 - The distribution board shall be readily accessible and protected from damage.
359b3074-46d9-46d3-8b07-752c687cbb52 | checkpoint | AS/NZS 3012:2019 - 2.3.1.2 - The distribution board shall be positioned in a manner that eliminates the need for leads to be run between levels.
04495dd1-315b-4387-8af1-13914393051d | checkpoint | AS/NZS 3012:2019 - 2.3.2.1 (a & b) - The distribution board is of robust construction with a minimum IP 23 rating.
4393b7f9-0f5d-4956-a33f-939b815002c2 | checkpoint | AS/NZS 3012:2019 - 2.3.2.1 (c) - Live parts are eﬀectively protected at all times against contact by personnel operating equipment located on the distribution board, including the connection or disconnection of plugs to socket-outlets.
3338b3b6-506c-4d8b-bbf3-c95f7244377d | checkpoint | AS/NZS 3012:2019 - 2.3.2.1 (c) - All penetrations are closed oﬀ, with propriety fittings, i.e. bungs & lock rings for unused penetrations and pole fillers for unused circuit breaker poles.
87a77e74-095a-4cfb-883e-556c4055a492 | checkpoint | AS/NZS 3012:2019 - 2.3.2.1 (d) - An insulated tie bar is fitted for extension leads to prevent strain on socket/outlets.
f2740c16-3ae6-412a-b3f4-021d68783d7f | checkpoint | AS/NZS 3012:2019 - 2.3.2.1 (e) (i) - The door or lid requires the use of tool for removal.
ab1ecf72-5e43-428f-b392-ebdbca74e245 | checkpoint | AS/NZS 3012:2019 - 2.3.2.1 (e) (ii) - The door or lid is fitted with a facility for locking.
4341d968-d809-4df9-9689-b637172f9225 | checkpoint | AS/NZS 3012:2019 - 2.3.2.1 (e) (iii) - The door or lid shall be fitted with means of retention in the open position.
d23f6631-364f-44a6-b29e-bdf77e7b8593 | checkpoint | AS/NZS 3012:2019 - 2.3.2.1 (e) (iv) - The door or lid shall not damage leads and allow the safe entry of leads.
6ce4dd9d-9729-4900-8a75-43a0245cddb8 | checkpoint | AS/NZS 3012:2019 - 2.3.2.1 (e) (v) - A clearly visible and legible sign shall be fixed on the external surface. "KEEP CLOSED - RUN ALL LEADS THROUGH BOTTOM"
b22d4144-57f6-46fe-a5ad-1860c1c9f789 | checkpoint | AS/NZS 3012:2019 - 2.3.2.1 (f) - Distribution board is clearly labelled to distinguish one board from another. (by means of numbers, letters or both)
b1d23fd1-d6cf-4446-b55c-cd34553797ef | checkpoint | AS/NZS 3012:2019 - 2.3.2.1 (g) - Switchboards is marked in accordance with appendix C to indicate presence of live parts.
1af40a94-45ef-4ae6-951a-d5b99eb8a7f2 | checkpoint | An electric shock risk sign is displayed in locations where additional attention is required in the removal of covers, e.g. covers for switchboards or cable junctions.
78826c98-5768-4641-b2fc-4fa78719beae | checkpoint | A danger sign with an additional message indicating the presence of live parts within, is conspicuously displayed on the enclosure.
299d4ba8-2599-4788-aa3b-c9b6b84a20a5 | checkpoint | AS/NZS 3012:2019 - 2.3.3 - Distribution board is securely fixed in position, attached to a pole, post, wall, floor. (if it is not fixed down for any reason the board should not be in service)
57fce8fe-3dd1-46c2-8567-fe57c8cda664 | checklist | QA_TEM_064_Construction Wiring & Accessories |  | QA_TEM_064_Construction Wiring & Accessories
45e8814a-82cf-423b-a9fd-c3a56e777229 | section | Details
c73b8c7c-75a3-452d-9689-e7caf604bd4e | checkpoint | Check that the accessories are the correct type
681a0130-cbab-5eb1-94c7-9947eddd02d4 | textbox | Reference Document:
89401796-d957-4449-a189-e64769dff20f | checkpoint | Check that the accessories are located in the correct position
900afd68-51b4-5c96-ab11-720cf8b6d65a | textbox | Reference Document:
c0393408-613a-4d57-8739-e2d0a70b05e2 | checkpoint | Are securely fitted and field equipment and cabling is clearly labelled
0f5d0dc0-62fb-4f5f-90dc-45c3bf130862 | checkpoint | Are fitted in accordance with manufacturers recommendation :
07e1f423-22dd-4704-b697-e249010cf470 | checkpoint | AS 3012:2019 - 2.5.2 - Check wiring is not tied, bundled or grouped with permanent wiring; nor attached to free-standing fencing.
7e80b4d3-a515-46fb-89bd-e5dd5b078ebc | checkpoint | AS 3012:2019 - 2.5.3 - Check wiring is mechanically protected in accordance with previously conducted risk assessment. (QA_TEM_057_Construction Wiring Risk Assessment) Or not less than; (a) medium duty rigid or corrugated conduit of insulating material; (b) heavy-duty rigid or corrugated conduit of insulating material; (c) flexible electrical hose; (d) armoured cable; or (e) other means that provide equivalent protection against mechanical damage.
47f1c7b8-447c-4f3c-b0cf-f7a1192b462f | checkpoint | AS 3012:2019 - 2.5.4 - Construction wiring is readily distinguishable from permanent wiring by using cable sheath of a diﬀerent colour or by attaching iridescent yellow tape spaced at intervals not exceeding 5m and marked with the words "CONSTRUCTION WIRING"
b90a415f-fdd9-4cbf-ae89-efcf9e9381f4 | checkpoint | AS 3012:2019 - 2.5.4 - If live permanent wiring is located where construction wiring is occurring, or its location, check that it be marked with the words "LIVE WIRING" at interval not exceeding 5m.
47417959-1985-4106-853d-fa00084d6fc4 | checkpoint | Confirm all Field wiring to Isolators, Socket outlets and point off supply has been terminated correctly
a5dd3531-e83b-4c6e-9ea3-abf73d92bc82 | checklist | QA_TEM_078_Cable Installation Checksheet |  | QA_TEM_078_Cable Installation Checksheet
6574ade3-30b3-4f16-875c-44ca54ef94e8 | section | Inspection 1
b4e735c5-8fe5-441a-b25b-77310b748c02 | checkpoint | Has all information been recorded and checks completed?
0b28dec5-1f2e-5cdd-b159-eb85880c9e65 | textbox | Circuit ID
39013519-1e2c-5086-9a78-92ae4f1610ab | textbox | Cable Size/Type
86865570-4117-5334-b950-fc0338ae622b | textbox | Number of Points
1b4719b0-879c-5f4a-b64c-570fdc4d729e | tickbox | Rough In - Feeds complete
d227a8bf-038c-5837-a91d-c56935e43db0 | tickbox | Rough In - Loops complete
01c3e99f-8f67-57fe-85fa-5881ec454528 | tickbox | Rough In - All cable loops have been roughed in/identified/marked
d047e9ce-5433-55e4-8b23-1b81ec370c84 | tickbox | Fit Off - Field checked
917b0b0d-5880-58e9-b4a6-e29720df41ef | tickbox | Fit Off - Switchboard checked
f2e55f7b-22e5-53b9-822e-002d853adb08 | tickbox | Dead Testing - Complete and recorded on Final Installation Test Sheet
1cb66361-6fc9-5a1b-aaa9-397149e6508b | tickbox | Live Testing - Complete and recorded on Final Installation Test Sheet
15feb840-a9b3-5687-9abf-33546a51787c | tickbox | Layout Drawing - Checked / Marked-Up
6b04ab87-f856-58ae-9bbb-f82cecf435db | tickbox | SLD & Switchboard Drawing - Checked / Marked-Up
03ed685a-0993-54c3-adb8-9600b7fed0c6 | tickbox | Labelling QA Complete
42432797-3a23-44a6-bc64-5e87475189d5 | section | Inspection 2
66ed335d-b35a-42b1-ad15-64faed32f552 | checkpoint | Has all information been recorded and checks completed?
3cb28565-d5c0-5967-8441-5b5d4ce50db5 | textbox | Circuit ID
08782559-fd54-5860-9751-647aabec0b6a | textbox | Cable Size/Type
2c41f34a-bcde-56f0-91dc-014ecbb3f010 | textbox | Number of Points
f331c9b9-1769-583a-a7c2-e71dc401ad80 | tickbox | Rough In - Feeds complete
09907192-ba35-5017-8b44-54113db4856c | tickbox | Rough In - Loops complete
14847002-5698-5d62-abff-af4c61a7fb5d | tickbox | Rough In - All cable loops have been roughed in/identified/marked
f048261c-a6ab-57e6-b8ab-d840da145a63 | tickbox | Fit Off - Field checked
c2ed167d-6b39-56e9-bc3e-4ba909d019b0 | tickbox | Fit Off - Switchboard checked
19454e8f-3eed-5c07-83ca-159cfeb2522a | tickbox | Dead Testing - Complete and recorded on Final Installation Test Sheet
7c559563-8691-5e69-97f0-fbb048e0a8ba | tickbox | Live Testing - Complete and recorded on Final Installation Test Sheet
562c3315-041e-5ac1-ad4f-5e3bd56e6aee | tickbox | Layout Drawing - Checked / Marked-Up
5827bf2a-46be-5d82-906b-c2d56a35ba7b | tickbox | SLD & Switchboard Drawing - Checked / Marked-Up
339c1d1a-ab96-518d-b363-7b022fd13e43 | tickbox | Labelling QA Complete
e8e22fba-b805-45fc-b6c9-d3a93638d9ec | section | Inspection 3
0a3ce912-5faf-4870-8e9d-234bff59abfe | checkpoint | Has all information been recorded and checks completed?
12d610d1-a2d9-593d-946d-134c30416256 | textbox | Circuit ID
d619c43d-ab03-544b-bbf8-2c2aa0a3edb7 | textbox | Cable Size/Type
319b8b90-dbec-53b1-832d-f8b9eeb8aed3 | textbox | Number of Points
b9ce5620-2c0d-534c-8c90-3ed53d21e09a | tickbox | Rough In - Feeds complete
dfad875f-a8ae-5d3f-a575-798eda07fd13 | tickbox | Rough In - Loops complete
a2f8a2c7-8aa0-51a8-996b-7dba2e5ac351 | tickbox | Rough In - All cable loops have been roughed in/identified/marked
c1a3cd03-67d2-5461-9c62-afa69de83f60 | tickbox | Fit Off - Field checked
2620843c-bbe5-5700-9617-bae63cade730 | tickbox | Fit Off - Switchboard checked
4f1d2ca0-4c13-5b81-9b81-6e4af53c4a3c | tickbox | Dead Testing - Complete and recorded on Final Installation Test Sheet
781ba6f5-dfc5-5efa-b41b-a3c7313c5a09 | tickbox | Live Testing - Complete and recorded on Final Installation Test Sheet
d28ff15f-53ea-5296-a104-81211cbe294e | tickbox | Layout Drawing - Checked / Marked-Up
2e11fd9b-780d-5d6e-b1a0-e2921ad9249b | tickbox | SLD & Switchboard Drawing - Checked / Marked-Up
2a18d50a-388a-57c7-88ce-77c3f8a4c061 | tickbox | Labelling QA Complete
4199dfa4-2d30-4bb4-a1dd-0e4f8c7b8bb5 | section | Inspection 4
1f73a8cb-1953-4156-bd3d-8af8bbb258e1 | checkpoint | Has all information been recorded and checks completed?
876caf1e-6da3-5504-8e19-10b46266e602 | textbox | Circuit ID
65de97d6-ab13-58b8-8b27-2d9f72266471 | textbox | Cable Size/Type
3c95bcc1-0b47-54cc-aa20-808636218227 | textbox | Number of Points
6a975aa4-8acb-5111-bc7b-b409541e6eb7 | tickbox | Rough In - Feeds complete
7d265303-ecc1-59ae-b94a-a4b404b68940 | tickbox | Rough In - Loops complete
e88c0026-ec9c-53bb-b42d-2c3a840dd993 | tickbox | Rough In - All cable loops have been roughed in/identified/marked
c15f68d9-b467-5afb-b422-65da81f88600 | tickbox | Fit Off - Field checked
94018f9c-5986-5639-84d1-536c3f35570f | tickbox | Fit Off - Switchboard checked
ac32b79b-3f4e-59c7-b488-f28d2fe3ee7e | tickbox | Dead Testing - Complete and recorded on Final Installation Test Sheet
bc813d7b-cdaa-5c1e-bc74-8ff6e7231f6a | tickbox | Live Testing - Complete and recorded on Final Installation Test Sheet
f3bf0881-c53e-57ae-8304-87b774a9c59d | tickbox | Layout Drawing - Checked / Marked-Up
38521899-6585-50a1-9d2c-42a28c5c80cb | tickbox | SLD & Switchboard Drawing - Checked / Marked-Up
2613ea74-b380-599b-9804-6f1b6e90e7d8 | tickbox | Labelling QA Complete
985bf09f-75c7-4591-9cd2-6667b69bb3d8 | section | Inspection 5
7f3012ee-ffab-4ce5-8baa-2db9b66e764c | checkpoint | Has all information been recorded and checks completed?
48e2a7ca-b124-57d9-870f-10b9ca4362b4 | textbox | Circuit ID
202da0be-bd63-5a1d-a293-a2f4711c5400 | textbox | Cable Size/Type
34e45ac0-6331-51e1-bdbd-ba47e56ee185 | textbox | Number of Points
92042825-dee6-5299-ab4a-88c881c2bca0 | tickbox | Rough In - Feeds complete
5472afef-54fb-5f1d-bbc3-6593be91a43f | tickbox | Rough In - Loops complete
fc6e83a7-4a32-5373-8acf-ddf1c1baba31 | tickbox | Rough In - All cable loops have been roughed in/identified/marked
6f1f5bbc-224f-5d52-b0b9-33c192f770f4 | tickbox | Fit Off - Field checked
6d812fe5-5851-5ca4-a76a-3126154b0168 | tickbox | Fit Off - Switchboard checked
4c8cc0b4-811d-5cff-b3c5-add8caf7b0b6 | tickbox | Dead Testing - Complete and recorded on Final Installation Test Sheet
27e08e2b-9b76-5bff-a03a-46a7cafdb511 | tickbox | Live Testing - Complete and recorded on Final Installation Test Sheet
4b35e0be-3a4f-5d99-890b-b4548268e32d | tickbox | Layout Drawing - Checked / Marked-Up
d516772a-f2b5-5bd8-a473-d9878ebad860 | tickbox | SLD & Switchboard Drawing - Checked / Marked-Up
ddbdc2c2-ba78-5179-b448-8086e5cf5937 | tickbox | Labelling QA Complete
d60b8d6a-97d8-47eb-a14d-80e105cad2f6 | section | Inspection 6
f2148623-7b66-4b53-8076-a29ee1750072 | checkpoint | Has all information been recorded and checks completed?
021f5196-d76f-5f0d-af1d-f5bd4b523207 | textbox | Circuit ID
20d74756-0962-5259-ac98-fb5e0d44559e | textbox | Cable Size/Type
b0ab7240-d631-523a-8adf-9afc82310c0c | textbox | Number of Points
e71169ab-7c6e-5418-8f7b-d6ee036c13e5 | tickbox | Rough In - Feeds complete
c8169134-90c3-5eb0-91b0-1b3899dc709a | tickbox | Rough In - Loops complete
bc7024d8-acd5-5ead-bc2d-687bdca85640 | tickbox | Rough In - All cable loops have been roughed in/identified/marked
1aed9c85-99ba-5ea4-876e-a09d3ae55823 | tickbox | Fit Off - Field checked
152498d4-2830-5593-b598-3bafe766aa11 | tickbox | Fit Off - Switchboard checked
752809af-5fa0-59a4-9f02-dc0a8a34cff4 | tickbox | Dead Testing - Complete and recorded on Final Installation Test Sheet
bcefc68d-8f2d-5be9-b5f4-25b9359928ec | tickbox | Live Testing - Complete and recorded on Final Installation Test Sheet
b553d8d5-8bba-582f-b83f-027c4593eaf7 | tickbox | Layout Drawing - Checked / Marked-Up
615d6842-6079-53a8-b642-9976f3a7bd3c | tickbox | SLD & Switchboard Drawing - Checked / Marked-Up
a770c114-c119-58bb-ae43-0da259526723 | tickbox | Labelling QA Complete
fc772b85-edf7-4a2c-973c-5e04d0eadebd | section | Inspection 7
4ad0f6de-7c0f-4fa8-b510-c9ae72e47bfe | checkpoint | Has all information been recorded and checks completed?
ad674b4d-6f0e-5e9e-ba89-9983f1cd3d2c | textbox | Circuit ID
418b6d77-8bad-5978-89b7-7e810bb4eabb | textbox | Cable Size/Type
9be21a47-cd9c-5052-8db4-d355d7583da4 | textbox | Number of Points
8ffc1be6-4a09-5d87-acc4-f4e69301720b | tickbox | Rough In - Feeds complete
6755e4f4-3483-50b8-a319-5be5f91ffadf | tickbox | Rough In - Loops complete
ff8be07b-ae58-5d63-b6a2-02e0fd0a158f | tickbox | Rough In - All cable loops have been roughed in/identified/marked
6557819f-0424-5f9c-8be0-3713dbd49101 | tickbox | Fit Off - Field checked
7c79e3d8-e013-5417-815d-96d430c3a460 | tickbox | Fit Off - Switchboard checked
f62ef61f-e4ff-56ed-98cd-55b9a9e850eb | tickbox | Dead Testing - Complete and recorded on Final Installation Test Sheet
ad222c1d-13bf-58cc-9610-a20cd256d2dd | tickbox | Live Testing - Complete and recorded on Final Installation Test Sheet
ef40e74e-4f63-5a50-9d28-3772b9d40cbf | tickbox | Layout Drawing - Checked / Marked-Up
728ba0de-f855-5a38-b8bf-d5edd143d871 | tickbox | SLD & Switchboard Drawing - Checked / Marked-Up
3f839f97-d24b-56df-af8c-5257a56f59ca | tickbox | Labelling QA Complete
4ec77df3-f516-412f-a160-6001bcc0d978 | section | Inspection 8
072d0bb5-490d-4c54-86a1-827bba060f74 | checkpoint | Has all information been recorded and checks completed?
2bb1888e-98db-5178-a6d2-bade805a6817 | textbox | Circuit ID
2a44a3e3-7860-531a-9953-015993a9ddb5 | textbox | Cable Size/Type
51547da4-19e3-517a-8e31-3a7342d3834f | textbox | Number of Points
2f7e89e1-8c14-5404-ab83-669817c3fc4e | tickbox | Rough In - Feeds complete
21039795-7f54-53ae-adaa-e6131d09dea3 | tickbox | Rough In - Loops complete
efbbffe9-ecc8-5454-bf4f-23a06760370c | tickbox | Rough In - All cable loops have been roughed in/identified/marked
5b5ddbe9-3978-508e-a70b-88fd3acaad09 | tickbox | Fit Off - Field checked
f98a2a0b-2c3f-5353-a2f8-8e3c8082af6c | tickbox | Fit Off - Switchboard checked
50114dfa-552f-5b36-8ed1-d03c361b8899 | tickbox | Dead Testing - Complete and recorded on Final Installation Test Sheet
a47c1f7e-e0be-5c8a-b1f9-d432376bbbe2 | tickbox | Live Testing - Complete and recorded on Final Installation Test Sheet
59a22ea8-35a5-513b-ad5d-7c539d5cadea | tickbox | Layout Drawing - Checked / Marked-Up
94c6b1e2-5616-5f3a-b926-a3b664b82fbd | tickbox | SLD & Switchboard Drawing - Checked / Marked-Up
1501a176-3683-53a9-be09-10a279707b96 | tickbox | Labelling QA Complete
9eef7aa9-57c3-4342-9d9a-5227a065743c | section | Inspection 9
d6c4d83c-d333-4975-a24b-28b8186f9be3 | checkpoint | Has all information been recorded and checks completed?
0b7c0415-2260-5514-9ec1-c24b1f82c0cb | textbox | Circuit ID
15312263-4860-5712-aadc-74320bf207fa | textbox | Cable Size/Type
0a201d18-fd70-5eda-8abd-c6feda37a275 | textbox | Number of Points
d9cfeb29-b169-5c18-88c7-37ed7e3e96b0 | tickbox | Rough In - Feeds complete
35e73ae0-83a8-5fc1-a2b8-4d5f086fb705 | tickbox | Rough In - Loops complete
fbdd251a-bcde-5935-90a8-5b3040fc0b13 | tickbox | Rough In - All cable loops have been roughed in/identified/marked
c9c46667-1943-5a54-a5fc-0d807e9481d8 | tickbox | Fit Off - Field checked
5bbe07e2-a5e0-58b5-8fdf-629db3dfc82d | tickbox | Fit Off - Switchboard checked
20468908-24bd-5044-8b5e-3ca92dd6a179 | tickbox | Dead Testing - Complete and recorded on Final Installation Test Sheet
c5d15f0e-f9f3-5c5b-b5bf-658195828670 | tickbox | Live Testing - Complete and recorded on Final Installation Test Sheet
17ab2035-9968-5a71-a31b-b8ec288230b0 | tickbox | Layout Drawing - Checked / Marked-Up
902e2c71-a0d8-55f1-ac14-93964ff33212 | tickbox | SLD & Switchboard Drawing - Checked / Marked-Up
02506c16-5a06-5fe2-b8d5-ea788d371ddb | tickbox | Labelling QA Complete
370cdcb8-c5ef-4311-913e-ac3aeff5b52e | section | Inspection 10
a6df8c8d-b5ff-4d4e-8848-081847befa61 | checkpoint | Has all information been recorded and checks completed?
bed8ceb3-de7f-505f-9978-533f330c1210 | textbox | Circuit ID
c41fb47a-ab12-593c-a497-d836ae6dedeb | textbox | Cable Size/Type
8abd2bf8-23b8-5910-8ee2-c976daddc478 | textbox | Number of Points
db60cb7c-1061-5b0a-8997-90d51f27f67c | tickbox | Rough In - Feeds complete
d21e7d33-ed04-5f3a-a0fa-1ac9eda62b09 | tickbox | Rough In - Loops complete
0461f5e4-fd94-5891-85ee-666165f8880a | tickbox | Rough In - All cable loops have been roughed in/identified/marked
8106fabd-62e4-50a6-8669-4ace3f4dfbbd | tickbox | Fit Off - Field checked
09e8cb6f-e6cf-5ee0-a1ab-91c24dad87ab | tickbox | Fit Off - Switchboard checked
f81ec485-d5eb-58fb-ad1f-2bd45654a639 | tickbox | Dead Testing - Complete and recorded on Final Installation Test Sheet
e09182a6-0a78-5f6e-8ea9-c1edb77cf49f | tickbox | Live Testing - Complete and recorded on Final Installation Test Sheet
9b38c148-0f10-534f-b309-4c167cf31b43 | tickbox | Layout Drawing - Checked / Marked-Up
92a72cdf-87c3-5c55-9c87-d30015c501d0 | tickbox | SLD & Switchboard Drawing - Checked / Marked-Up
815c075d-6b85-509f-8ad4-a914fe9e4f96 | tickbox | Labelling QA Complete
accdaf00-7f68-47f9-bb44-39abf23ddaa6 | section | Inspection 11
a0401af6-1150-46fc-aba7-06f5a9a55522 | checkpoint | Has all information been recorded and checks completed?
4009a2f4-4c46-5f4e-864f-05f521dc65b3 | textbox | Circuit ID
3d8839c7-82e3-5e5e-985a-604578d7d2dd | textbox | Cable Size/Type
3ed34493-c12b-581e-b567-668955885eed | textbox | Number of Points
b5b8979e-d358-5e6f-af71-e6ea7ca8bb8e | tickbox | Rough In - Feeds complete
f8f7cc68-0e15-58a2-b293-efce1d7da337 | tickbox | Rough In - Loops complete
adbbdb48-13fd-5247-9b37-05aa0fa29844 | tickbox | Rough In - All cable loops have been roughed in/identified/marked
74ebb81b-f762-5612-840c-0c5dcab5c918 | tickbox | Fit Off - Field checked
055f4454-63fb-53e6-8427-c79145bb4d35 | tickbox | Fit Off - Switchboard checked
f941aebb-de77-53cb-867d-29faaf8802a5 | tickbox | Dead Testing - Complete and recorded on Final Installation Test Sheet
cf1822b8-686f-5c3c-b227-f209348d87ab | tickbox | Live Testing - Complete and recorded on Final Installation Test Sheet
764495e4-4bc9-594f-870d-1d8a058bcddd | tickbox | Layout Drawing - Checked / Marked-Up
2e3bc634-6eb9-50eb-99a5-77ad8229276a | tickbox | SLD & Switchboard Drawing - Checked / Marked-Up
9a2a1cc5-291c-591f-aaf6-c7e35e9cdced | tickbox | Labelling QA Complete
1d8a0174-97fd-43a3-8b4d-83beb7c913bd | section | Inspection 12
ec53b09d-05f6-436e-8112-5040bad4593e | checkpoint | Has all information been recorded and checks completed?
85755936-095f-5f3f-984b-8a0f861cc34a | textbox | Circuit ID
d2bf4a15-fb0f-5735-bd94-35b2c5309123 | textbox | Cable Size/Type
2037f3e1-70f7-5e64-b3fd-25c4123e975a | textbox | Number of Points
26e1e0df-4af8-54a9-9bc4-86adda5db21c | tickbox | Rough In - Feeds complete
dad9405b-2b1b-5c4f-9061-7ce94dbb855f | tickbox | Rough In - Loops complete
687c627a-bcf7-5596-9ac0-33c381935941 | tickbox | Rough In - All cable loops have been roughed in/identified/marked
558eb3c4-ffc3-5ad7-8350-8e86bbd5974b | tickbox | Fit Off - Field checked
081f491c-3ca2-5e0a-bf47-49d26e03b398 | tickbox | Fit Off - Switchboard checked
966e0f88-7e66-5752-9c70-7e16c6270fc6 | tickbox | Dead Testing - Complete and recorded on Final Installation Test Sheet
92158781-10d9-5146-8e6f-f5411dfb88bc | tickbox | Live Testing - Complete and recorded on Final Installation Test Sheet
4306879e-739f-512f-afec-5e1a98679ec3 | tickbox | Layout Drawing - Checked / Marked-Up
35fd0958-5a0f-521d-bcf8-812d5f38e0b3 | tickbox | SLD & Switchboard Drawing - Checked / Marked-Up
9d644b72-3c60-5838-9c04-4fb71aa0affc | tickbox | Labelling QA Complete
d9755aea-d50e-4db9-b114-b626bc768431 | section | Inspection 13
076b9778-9f9f-4335-87f1-d7f75053c0b3 | checkpoint | Has all information been recorded and checks completed?
76329e57-f29c-5f86-b41a-103cfccaaa93 | textbox | Circuit ID
f9f67b10-76f7-5c84-a21d-b35ac2e3bb74 | textbox | Cable Size/Type
a141baa1-3af7-5692-b6a2-4b71e0f7ea92 | textbox | Number of Points
f0e3404b-ed7c-5c39-a902-329bbccaf8ed | tickbox | Rough In - Feeds complete
f8f9f92a-84c0-59fc-a2ff-f3b93338f133 | tickbox | Rough In - Loops complete
cacc18c8-b3ed-5e93-8726-f25ce59f68ef | tickbox | Rough In - All cable loops have been roughed in/identified/marked
c3b7415a-4d8c-5134-b2fe-616b690e5b6b | tickbox | Fit Off - Field checked
dd16fb13-79b0-5ce6-bbe3-e1c1fc657ec8 | tickbox | Fit Off - Switchboard checked
9fcc5c6a-9b3d-5888-9adc-b929b86823e8 | tickbox | Dead Testing - Complete and recorded on Final Installation Test Sheet
430b4103-ae3e-5697-a262-db4fdc0c5666 | tickbox | Live Testing - Complete and recorded on Final Installation Test Sheet
f71ea724-1cea-5654-93a9-10dfda5f5f0a | tickbox | Layout Drawing - Checked / Marked-Up
655526dd-d803-5fc0-875b-55c566e79bbc | tickbox | SLD & Switchboard Drawing - Checked / Marked-Up
33766489-1f8a-5376-ac42-64a02326b9fb | tickbox | Labelling QA Complete
2fb3e3d3-98fc-4c8e-957d-5b62d3481fc6 | section | Inspection 14
96c1e8e0-7c43-4761-827b-2f2c98b896fa | checkpoint | Has all information been recorded and checks completed?
ddef4f4f-89dc-52a9-b815-e23da3b6c638 | textbox | Circuit ID
e92c14fb-b38c-5623-9ab6-dbff319faea4 | textbox | Cable Size/Type
3d181221-3b68-543f-8b51-69b18e11316f | textbox | Number of Points
99f77c30-6a5d-5bdd-a1fc-758e96ce883e | tickbox | Rough In - Feeds complete
ec9d0747-f334-52eb-b539-e38cfb6cb254 | tickbox | Rough In - Loops complete
43da8504-49f9-5118-98f1-9aedc7a01503 | tickbox | Rough In - All cable loops have been roughed in/identified/marked
10ef0e1c-d5f5-5ae1-a422-0227e0730e2c | tickbox | Fit Off - Field checked
4c658155-8040-5216-8ec1-f0ea3e503ca0 | tickbox | Fit Off - Switchboard checked
a247cb37-5038-5bdc-afdb-55cccdfaf531 | tickbox | Dead Testing - Complete and recorded on Final Installation Test Sheet
5b93dc90-c8df-55c9-92e9-5498d56ce89d | tickbox | Live Testing - Complete and recorded on Final Installation Test Sheet
423c2669-b9d5-5f4b-9573-0e4e76335bb2 | tickbox | Layout Drawing - Checked / Marked-Up
63ca41f2-505f-593e-b5f0-f58ac01e9f7f | tickbox | SLD & Switchboard Drawing - Checked / Marked-Up
6dbf4a55-5e6d-5320-887a-ca8fb067c04c | tickbox | Labelling QA Complete
53c25c97-995f-44da-a1b8-ba60fa8ddddf | section | Inspection 15
62ab2e02-a025-4ca9-bd36-9210973890a2 | checkpoint | Has all information been recorded and checks completed?
e2bb251f-2b53-562b-b2f7-fd462c46b075 | textbox | Circuit ID
54dba437-7aa0-541f-8dbb-598899a23651 | textbox | Cable Size/Type
72fe5fd5-9b9c-54c7-b070-7ebdd0726a0f | textbox | Number of Points
8d20dce2-e5cf-57c3-9304-1d98853fd53f | tickbox | Rough In - Feeds complete
06c802e5-3c22-523c-9ab9-f28ebe32f0fe | tickbox | Rough In - Loops complete
208c535f-9aec-52b9-ab94-23033b54594e | tickbox | Rough In - All cable loops have been roughed in/identified/marked
dbe1e517-ef55-52f6-958f-811a2161c852 | tickbox | Fit Off - Field checked
8b217fdf-ae90-5b47-943a-349f7e6499ed | tickbox | Fit Off - Switchboard checked
fb01a2df-494e-55d2-9e3f-4ff8a88f6488 | tickbox | Dead Testing - Complete and recorded on Final Installation Test Sheet
661b6915-2053-504e-b1a8-35ad3235428b | tickbox | Live Testing - Complete and recorded on Final Installation Test Sheet
0cc7e0ec-ef2b-5326-b542-da3e70e86f87 | tickbox | Layout Drawing - Checked / Marked-Up
f1362e2b-6e2a-5050-9c4d-1dcb0a35f83e | tickbox | SLD & Switchboard Drawing - Checked / Marked-Up
c70ada63-5642-51f1-9b32-754b3e83c515 | tickbox | Labelling QA Complete
a9bed3d5-ba38-4480-a540-dedd6d3f3c61 | section | Inspection 16
cbe40fe3-28b0-4b20-b843-db6c03a8c95f | checkpoint | Has all information been recorded and checks completed?
ff0e01f9-ad9b-5609-b3e3-bb2b4be048f4 | textbox | Circuit ID
287cdc78-107b-5b03-bdf7-d08cb2829e5f | textbox | Cable Size/Type
046583cf-859f-5e4f-8c65-7d312a59aeb2 | textbox | Number of Points
a87ce4ea-288a-5e68-bded-f8c24ffb9645 | tickbox | Rough In - Feeds complete
ee87a930-84d5-528c-a2ad-532109e2f841 | tickbox | Rough In - Loops complete
afe5ef16-559d-5fb4-90e7-3327a59f6a4e | tickbox | Rough In - All cable loops have been roughed in/identified/marked
5e80cae6-4d8c-532a-bb18-9f37dfb6a357 | tickbox | Fit Off - Field checked
bb88aea8-8c11-510b-934d-5a01151fce5e | tickbox | Fit Off - Switchboard checked
8ea9d35f-f4fb-5c96-a2db-a7ddc8321ee4 | tickbox | Dead Testing - Complete and recorded on Final Installation Test Sheet
5e4dfcaf-a99c-5e46-99dc-e2d24375b0b6 | tickbox | Live Testing - Complete and recorded on Final Installation Test Sheet
686afd58-e7eb-5cbf-a6c3-a335c79abbe7 | tickbox | Layout Drawing - Checked / Marked-Up
36678797-4967-512c-bec3-f1f3c906e68c | tickbox | SLD & Switchboard Drawing - Checked / Marked-Up
94bfe870-4c49-53a9-a3df-e630e79102ef | tickbox | Labelling QA Complete
d80bdd87-fc2c-4b2c-979a-cc30a530eca5 | section | Inspection 17
d5b733b2-de68-4aad-960f-1a8da1d47e24 | checkpoint | Has all information been recorded and checks completed?
2addcff5-a344-5d7d-aca9-78a40f11a2cc | textbox | Circuit ID
b070cbc3-14c4-5bee-be54-8ec69cc1d68c | textbox | Cable Size/Type
c5aef105-6d32-50c4-83a1-d87588390275 | textbox | Number of Points
476a0675-be5a-5b37-b65b-2ee19f5a7ca8 | tickbox | Rough In - Feeds complete
e5e421f2-b60c-5d8b-998b-8425e03b70d5 | tickbox | Rough In - Loops complete
1ee6ceb5-854a-58c5-b304-645adebb142e | tickbox | Rough In - All cable loops have been roughed in/identified/marked
782dbe79-2946-57c8-9e40-53212f8c33b7 | tickbox | Fit Off - Field checked
bcdeaee1-de9a-5c66-855f-e6ab1e3f5495 | tickbox | Fit Off - Switchboard checked
5c49f76d-c14f-56c8-8db6-b3e771ec9b26 | tickbox | Dead Testing - Complete and recorded on Final Installation Test Sheet
7ca545f4-c5bf-538a-9e6a-476eb77a62c4 | tickbox | Live Testing - Complete and recorded on Final Installation Test Sheet
240f65d8-9f85-5f35-9636-78203f888778 | tickbox | Layout Drawing - Checked / Marked-Up
82ddb20e-f776-5268-b4b3-2dc23e55a107 | tickbox | SLD & Switchboard Drawing - Checked / Marked-Up
29451eca-dddc-5aa3-8195-750807973a49 | tickbox | Labelling QA Complete
84aee90e-4bfa-44e7-9c48-a35225ceeab6 | section | Inspection 18
81af7218-659e-4fd6-b697-2cc8bf6e7486 | checkpoint | Has all information been recorded and checks completed?
bf208112-f535-5b96-b819-7d676280bc52 | textbox | Circuit ID
6da2a7d1-4c84-5609-856a-ec369865e0ed | textbox | Cable Size/Type
0bdb4d74-2655-5529-b50d-68d211d36239 | textbox | Number of Points
44d23263-fc3c-5966-ad12-b5a33cb6eea9 | tickbox | Rough In - Feeds complete
4d3c844f-b71e-5761-8d2a-032d52a435b1 | tickbox | Rough In - Loops complete
401ca778-1345-51dc-bfb0-a644bae30bdc | tickbox | Rough In - All cable loops have been roughed in/identified/marked
56db785d-4b0f-5542-bf3f-60ceb6ed98dc | tickbox | Fit Off - Field checked
c4938c4d-194e-53ea-bee3-e4137a5f0924 | tickbox | Fit Off - Switchboard checked
ea02025b-d62a-5e60-925c-67fd35db4dae | tickbox | Dead Testing - Complete and recorded on Final Installation Test Sheet
3071bf8b-030b-559f-9fbc-ef604647ea99 | tickbox | Live Testing - Complete and recorded on Final Installation Test Sheet
4b964e8a-8e03-5cca-97c4-249d10ea10c2 | tickbox | Layout Drawing - Checked / Marked-Up
0bce93d4-edcf-52eb-8d43-6254929391aa | tickbox | SLD & Switchboard Drawing - Checked / Marked-Up
746dc48f-289b-5c6d-bd6c-f9cfcb83fb1a | tickbox | Labelling QA Complete
0e7f37ae-5777-497b-a7d7-6cf8b96e5fd1 | section | Inspection 19
c43bb85a-830d-4686-bbb8-b929030f532a | checkpoint | Has all information been recorded and checks completed?
c2f9f469-ed13-521c-b08f-3144a2a3f5fd | textbox | Circuit ID
f8b1c6d6-f1e6-5d5b-9a8c-a2dc719b1f80 | textbox | Cable Size/Type
ac6045cb-0af2-516b-97be-24c218935a49 | textbox | Number of Points
19274173-c062-5bd0-9d57-8cdb97a52173 | tickbox | Rough In - Feeds complete
f7251f6e-04d9-5a93-a0b3-50f3c5758822 | tickbox | Rough In - Loops complete
3a91b8c0-de58-5181-8c98-2098be32c16f | tickbox | Rough In - All cable loops have been roughed in/identified/marked
9231cae6-2bd6-55fc-9591-e1c84119543c | tickbox | Fit Off - Field checked
7d6ac239-5051-5ca7-a05c-954fcca28992 | tickbox | Fit Off - Switchboard checked
b8d64ac5-283a-510b-a506-3972346019ce | tickbox | Dead Testing - Complete and recorded on Final Installation Test Sheet
e0e15774-1a2f-57cb-8ec6-8ca46a05f561 | tickbox | Live Testing - Complete and recorded on Final Installation Test Sheet
285c8558-bc13-5265-add9-a66b1133437f | tickbox | Layout Drawing - Checked / Marked-Up
c6506c02-b386-51c9-a4fd-6170638d639c | tickbox | SLD & Switchboard Drawing - Checked / Marked-Up
969f2cbc-e279-514e-a08e-e9768f6530e9 | tickbox | Labelling QA Complete
703d78d2-d632-4926-a21b-8830d4f43cdb | section | Inspection 20
f36d9e60-2a2c-4a04-8e40-0cdf632ec2a9 | checkpoint | Has all information been recorded and checks completed?
230ecb10-dad1-575e-9f57-253302e0d2d9 | textbox | Circuit ID
5d980df7-fb0e-5e16-a507-c6575660b340 | textbox | Cable Size/Type
87765c89-c265-5cd1-980e-48d029412ad8 | textbox | Number of Points
6a851b75-5de7-59ca-abb0-32a480ab1828 | tickbox | Rough In - Feeds complete
17bedd5b-46b7-5ac7-95ca-336e6cd1f0a9 | tickbox | Rough In - Loops complete
d35d934c-9e60-522b-9ed0-87c638764d71 | tickbox | Rough In - All cable loops have been roughed in/identified/marked
55b69e11-e2d6-5d91-9064-5bc1c1b6ccc4 | tickbox | Fit Off - Field checked
5a6fa3b0-58b4-5b19-a39e-f155b2757d74 | tickbox | Fit Off - Switchboard checked
306ad48d-feaa-5242-baa2-b31a7163b315 | tickbox | Dead Testing - Complete and recorded on Final Installation Test Sheet
24b4596b-a51e-5aad-8606-83a9eaed0bda | tickbox | Live Testing - Complete and recorded on Final Installation Test Sheet
6c8e2836-2a30-5190-8a39-080f0745ed7e | tickbox | Layout Drawing - Checked / Marked-Up
abd52ca9-3fe0-5174-ac82-9cbf815a7751 | tickbox | SLD & Switchboard Drawing - Checked / Marked-Up
5e2787fe-ba48-51b7-9e03-889603a7a90f | tickbox | Labelling QA Complete
17fa35c7-d212-485e-a553-68fa88c27043 | section | Inspection 21
36375bcd-2256-4fcb-8770-57c19200df31 | checkpoint | Has all information been recorded and checks completed?
8b910e71-39e9-53c3-be03-5b5d15867f72 | textbox | Circuit ID
e2705218-03fd-55c0-9d51-05b274b16f85 | textbox | Cable Size/Type
ecdb8ca8-fb5e-5333-bf16-99e4b08666b2 | textbox | Number of Points
6b6126d1-1e9e-54ac-8087-5dcc6b4cd452 | tickbox | Rough In - Feeds complete
30481f28-3cfc-5d83-9a19-723e5970202a | tickbox | Rough In - Loops complete
f4f47ff9-c700-579e-8d84-1bf367e543fc | tickbox | Rough In - All cable loops have been roughed in/identified/marked
43c58ad9-8a3a-595b-8674-af6112fdeae2 | tickbox | Fit Off - Field checked
72baa968-00b5-54b5-8a9d-a748fc909126 | tickbox | Fit Off - Switchboard checked
a5b51faa-cd7a-5e1b-9971-a5692b4c6842 | tickbox | Dead Testing - Complete and recorded on Final Installation Test Sheet
8745db05-53ef-553e-a466-2850a27fb776 | tickbox | Live Testing - Complete and recorded on Final Installation Test Sheet
609d2db6-f53e-564a-ae53-3708a7aa5a64 | tickbox | Layout Drawing - Checked / Marked-Up
81df7cc1-0b86-520b-ba4b-4d67eb83a250 | tickbox | SLD & Switchboard Drawing - Checked / Marked-Up
6c234a31-504d-56e9-b086-6729e6b62fe0 | tickbox | Labelling QA Complete
ac008182-4d79-46be-8cfa-a4a85dca858c | section | Inspection 22
6742fe09-aef8-4164-961a-c80b77d23078 | checkpoint | Has all information been recorded and checks completed?
9edd85ef-7081-58fd-ab9f-9bb450c14764 | textbox | Circuit ID
c1ef2fda-07bb-5aa1-8eb7-2e46497c1dcc | textbox | Cable Size/Type
744f6c63-dbaa-571d-b6fa-f234ddcf3e56 | textbox | Number of Points
f0b10c26-8a92-59df-9169-a1ca4c472bb6 | tickbox | Rough In - Feeds complete
dc85d11c-7111-50af-8bcb-4320ded5fea7 | tickbox | Rough In - Loops complete
28041099-fb80-5dea-84f6-fb599a320670 | tickbox | Rough In - All cable loops have been roughed in/identified/marked
8dfa1abf-3e95-55dd-b631-76c21626c2ec | tickbox | Fit Off - Field checked
60d1e711-0e9f-54d4-9ff8-235a898fb94b | tickbox | Fit Off - Switchboard checked
7bf3524d-7b02-5178-b693-5eec34e8955d | tickbox | Dead Testing - Complete and recorded on Final Installation Test Sheet
e5a2c1b9-cc2e-5ee8-8412-f83a93e2a7fd | tickbox | Live Testing - Complete and recorded on Final Installation Test Sheet
4a0aba36-4103-57bf-b1b2-3853008ad562 | tickbox | Layout Drawing - Checked / Marked-Up
711b6d75-52ea-5448-a5d3-5d61902e3736 | tickbox | SLD & Switchboard Drawing - Checked / Marked-Up
44256417-12d1-5388-8c0d-695a1a4cce22 | tickbox | Labelling QA Complete
90dcef1a-2518-49a3-ad5f-4f952c41aa88 | section | Inspection 23
7594b12f-d1a9-40f1-891d-7fce4db81b6c | checkpoint | Has all information been recorded and checks completed?
ec1c1811-dc46-5042-9e9b-72f2260a4276 | textbox | Circuit ID
ff996bf2-ef1c-5c01-a9a0-1ceca52b1b7e | textbox | Cable Size/Type
6d1082f7-8047-5230-83b7-1191aaba4777 | textbox | Number of Points
0c9281d7-d360-5a86-9703-af4b5f466f71 | tickbox | Rough In - Feeds complete
6ebbe43a-5722-5f89-9ea6-85dc116532d4 | tickbox | Rough In - Loops complete
4f8cc736-51dc-5e27-885d-a33f6e7ad3a7 | tickbox | Rough In - All cable loops have been roughed in/identified/marked
70b2c3d2-d562-52e1-95a3-12044d3a4ac6 | tickbox | Fit Off - Field checked
6b94f558-e6a7-581e-88e3-8d37bfa56f1d | tickbox | Fit Off - Switchboard checked
78db64cc-5834-5897-8d77-d97c91d3569d | tickbox | Dead Testing - Complete and recorded on Final Installation Test Sheet
c55d8501-5c84-52bc-9aec-3cd47792a111 | tickbox | Live Testing - Complete and recorded on Final Installation Test Sheet
01b210dd-a6a2-5348-880d-e3d4b31b347e | tickbox | Layout Drawing - Checked / Marked-Up
1ea450c0-a578-5c70-a75b-99405d6af838 | tickbox | SLD & Switchboard Drawing - Checked / Marked-Up
43fe4605-f307-5067-abe4-201f9e0ac96d | tickbox | Labelling QA Complete
06bd8109-13be-48d7-8729-60d0e0b52d45 | section | Inspection 24
2176667d-8a8c-4272-b17e-80a23d371329 | checkpoint | Has all information been recorded and checks completed?
0081d1c1-c828-5ae4-8f3a-f92adc9b5920 | textbox | Circuit ID
b0f46bc7-1fb8-5d73-b49e-06f78cb9271b | textbox | Cable Size/Type
0bea1acf-3d55-5035-b48c-2f5383585f78 | textbox | Number of Points
82409611-915c-5a36-bded-5bc24d64d6fd | tickbox | Rough In - Feeds complete
79226380-2a59-5b80-816b-0fb5cf07022c | tickbox | Rough In - Loops complete
b49cc1fb-3121-528c-a69b-79ab26a9d8be | tickbox | Rough In - All cable loops have been roughed in/identified/marked
dd900ee6-b63c-55c8-aeb6-f580399ba5f0 | tickbox | Fit Off - Field checked
93d30e47-9327-5b45-b8a1-c82491c15ee8 | tickbox | Fit Off - Switchboard checked
4729fbc9-0ab9-5afc-84cf-84727586e822 | tickbox | Dead Testing - Complete and recorded on Final Installation Test Sheet
0f6e99dd-be54-514e-9c06-9dd0d05ecc2d | tickbox | Live Testing - Complete and recorded on Final Installation Test Sheet
65df4393-91e3-5b7c-a935-d508f3055c7b | tickbox | Layout Drawing - Checked / Marked-Up
69119e74-0e6e-54fe-a250-753cf7d21d89 | tickbox | SLD & Switchboard Drawing - Checked / Marked-Up
cec7a373-43c8-5394-87b8-9e35b2025459 | tickbox | Labelling QA Complete
7bbed6ff-d017-4185-bf21-ed7b432bd56d | section | Inspection 25
ff7bc6d5-9978-49cd-b65b-82282c209733 | checkpoint | Has all information been recorded and checks completed?
5f03dd8c-b6b5-58be-ba99-8f0109de6168 | textbox | Circuit ID
7d048107-0893-538c-9174-beef40bb4ea9 | textbox | Cable Size/Type
d7a0cf67-5386-5ab8-b098-3b984c77ba5a | textbox | Number of Points
edfe6457-6c2f-500c-9434-e59ba90c4a9e | tickbox | Rough In - Feeds complete
f7fc3216-3cfa-56e7-9ade-8076437baa60 | tickbox | Rough In - Loops complete
68ab5a1c-466c-52b6-a221-612a71516e7c | tickbox | Rough In - All cable loops have been roughed in/identified/marked
e832f26f-5f1c-541e-bf17-21006190b00f | tickbox | Fit Off - Field checked
af862509-d4f4-5a15-baa6-8ece63625cc1 | tickbox | Fit Off - Switchboard checked
d7e43f6e-684f-5aaa-8186-a051db110bc0 | tickbox | Dead Testing - Complete and recorded on Final Installation Test Sheet
a9aa21a8-ce79-5356-9fcd-206364121a37 | tickbox | Live Testing - Complete and recorded on Final Installation Test Sheet
c092e1a0-0c5c-5f93-9e54-72dc084c6e74 | tickbox | Layout Drawing - Checked / Marked-Up
1b35ceb5-61eb-56dd-aafa-fb8eeaf0cfc8 | tickbox | SLD & Switchboard Drawing - Checked / Marked-Up
4f62bf41-17c6-5f6b-8a8a-75be1db52abb | tickbox | Labelling QA Complete
2e6bdd7f-84f9-4d73-8926-d0a850078714 | section | Inspection 26
5ab04066-2a3e-4053-b13e-d139cfc4530f | checkpoint | Has all information been recorded and checks completed?
27ef2f40-fc51-5154-a537-2eaac859b689 | textbox | Circuit ID
12c3cb56-e71a-5849-8998-65c0a62a2e7a | textbox | Cable Size/Type
64b0b8f7-ad38-500b-9b6c-de74c0d0786e | textbox | Number of Points
8a1207dd-6e49-54c1-b2e5-582dbe4d7eed | tickbox | Rough In - Feeds complete
15d48c98-7cd8-5c14-bb48-1999fff3b8e5 | tickbox | Rough In - Loops complete
a9f5e8a6-1a7a-5c99-8634-954beca135f7 | tickbox | Rough In - All cable loops have been roughed in/identified/marked
c3999675-7c3e-5df6-974a-714f91006e7a | tickbox | Fit Off - Field checked
a2a71987-3883-5995-aca3-2fbf37d6d034 | tickbox | Fit Off - Switchboard checked
c033f8c6-d24c-56a0-abfc-df8ae2caedcf | tickbox | Dead Testing - Complete and recorded on Final Installation Test Sheet
5e4595d8-176c-58c2-bb92-12b0ffcd5cd8 | tickbox | Live Testing - Complete and recorded on Final Installation Test Sheet
0725a2d0-dc01-5f52-a26e-ab98c1f542e2 | tickbox | Layout Drawing - Checked / Marked-Up
1ad89a59-52ac-58d0-a2c0-335fbc9e1d45 | tickbox | SLD & Switchboard Drawing - Checked / Marked-Up
a62171cf-c09b-5a1f-bdc2-f6368a4a7f17 | tickbox | Labelling QA Complete
a25f19de-29ab-4d36-aff8-501497ba454b | section | Inspection 27
e70ed1d6-fff9-4a8f-9c80-3335483a7c94 | checkpoint | Has all information been recorded and checks completed?
72edb085-8a6a-5a3b-b546-1432b6892ec4 | textbox | Circuit ID
ea7978f8-3a56-5886-b245-d1ac2fe12230 | textbox | Cable Size/Type
a0cf53c4-ba03-51e6-b5c7-71c9a2b230df | textbox | Number of Points
e5467436-d35e-58ae-8562-423c5e9336fe | tickbox | Rough In - Feeds complete
7af59465-e27a-5d80-bc94-3d8429478308 | tickbox | Rough In - Loops complete
b0b2af18-c584-5593-90a6-09a9f6d83044 | tickbox | Rough In - All cable loops have been roughed in/identified/marked
c01f1422-89d3-52ba-9d76-6d0a7b34df85 | tickbox | Fit Off - Field checked
94c4933e-3cae-58ae-965f-889eb2c9160f | tickbox | Fit Off - Switchboard checked
67a97e71-64e7-547a-b1cf-51dd196a2937 | tickbox | Dead Testing - Complete and recorded on Final Installation Test Sheet
41b865e0-1ad1-5bce-98ab-0f9f7e057274 | tickbox | Live Testing - Complete and recorded on Final Installation Test Sheet
1498dc46-ad64-5813-9263-80808384406a | tickbox | Layout Drawing - Checked / Marked-Up
8a4f0ee9-eb6c-5dfc-b87d-c4b0b4459010 | tickbox | SLD & Switchboard Drawing - Checked / Marked-Up
56f39380-702e-59f7-923e-39df19e18189 | tickbox | Labelling QA Complete
8fd0d03e-7420-4683-9a77-ae4c0404f26d | section | Inspection 28
e48e0254-3ca7-470f-ad73-e89b2349f3a1 | checkpoint | Has all information been recorded and checks completed?
6b8733d6-3fcb-53c7-809d-8f1d621807c7 | textbox | Circuit ID
635d8b96-6525-589e-bf60-ff1a7dad4c93 | textbox | Cable Size/Type
ea87abf1-a947-5b6d-927a-8d1dbb4464f5 | textbox | Number of Points
f47be5bf-1961-553a-bf4b-a1a98e2df8c6 | tickbox | Rough In - Feeds complete
68ff5eda-f060-545d-b6b3-a8b6282fca2b | tickbox | Rough In - Loops complete
c7296b61-10e8-53e7-9dc1-f7ae557d2357 | tickbox | Rough In - All cable loops have been roughed in/identified/marked
13ace759-ade8-5f7f-9979-45c4da52f84e | tickbox | Fit Off - Field checked
c83af382-6d9f-5655-b75e-522d7fd0a6fa | tickbox | Fit Off - Switchboard checked
0a3f0e52-2d19-569f-8bc3-bb67979898c0 | tickbox | Dead Testing - Complete and recorded on Final Installation Test Sheet
f2fdad19-5e29-5e28-b61d-4dc28d51b5c5 | tickbox | Live Testing - Complete and recorded on Final Installation Test Sheet
ed76f071-bcc5-5f81-bc5c-87efe4a10fbc | tickbox | Layout Drawing - Checked / Marked-Up
18855486-99ff-5e7f-9233-aeafdf184172 | tickbox | SLD & Switchboard Drawing - Checked / Marked-Up
2db83f7e-ed14-550c-a6b2-07998b6cab97 | tickbox | Labelling QA Complete
3d8ccad8-b8d8-4415-ad50-5f727ddb6fa4 | section | Inspection 29
1dd03332-a870-4f1a-921e-ad62cfefa90a | checkpoint | Has all information been recorded and checks completed?
ab699680-a9ef-5dd7-a40a-65574235f084 | textbox | Circuit ID
a3839560-7fe0-5810-a453-7f6a32c6299d | textbox | Cable Size/Type
afe2b88a-31ca-5d0c-979c-76ce1b2699af | textbox | Number of Points
3ad7fd3c-eb89-5848-a090-f50609e1cf2f | tickbox | Rough In - Feeds complete
91a12280-04b4-53ba-9672-e3c401078dbe | tickbox | Rough In - Loops complete
7f5836bb-ad0b-5939-accd-7e974e7b3d1e | tickbox | Rough In - All cable loops have been roughed in/identified/marked
be9aed95-1829-5009-86a1-5a53e98ef294 | tickbox | Fit Off - Field checked
e9d4dab4-5cf6-5276-aefc-ca77b0fa6009 | tickbox | Fit Off - Switchboard checked
df89a128-627e-5545-aa35-1951f4255602 | tickbox | Dead Testing - Complete and recorded on Final Installation Test Sheet
7ed7e4af-9a0d-5022-b95f-956b7f3efc65 | tickbox | Live Testing - Complete and recorded on Final Installation Test Sheet
ac2d914d-cc7d-56d7-b937-e71eec114415 | tickbox | Layout Drawing - Checked / Marked-Up
d0734693-2751-51c3-aafc-87f00b731f55 | tickbox | SLD & Switchboard Drawing - Checked / Marked-Up
eb86d064-906d-59e1-bf5b-28274da841a1 | tickbox | Labelling QA Complete
b263d0ee-b37f-4ae4-b9f7-d3ba9fe7dade | section | Inspection 30
85726307-eb42-4189-9138-1f6f76289a78 | checkpoint | Has all information been recorded and checks completed?
30a8d3a4-e4cd-5758-ba7e-8e0b67b39a05 | textbox | Circuit ID
618f0462-b4d5-5013-8e42-913df07e9361 | textbox | Cable Size/Type
14585583-1319-5398-91f2-7dd21b6bd523 | textbox | Number of Points
8bfa1284-a0fd-5822-ad36-d08f1607e66c | tickbox | Rough In - Feeds complete
674a16b5-5c49-52bf-9ea8-7ddece3f44a5 | tickbox | Rough In - Loops complete
f57a0cfb-8e7a-5a88-9ed8-29a5ce2aeab9 | tickbox | Rough In - All cable loops have been roughed in/identified/marked
997f5b81-d3b5-545a-9c02-3ffc28e25eca | tickbox | Fit Off - Field checked
78da098a-5157-5598-8525-0d0afa45d1d0 | tickbox | Fit Off - Switchboard checked
e5c0caad-e4a9-5ff4-a708-4c93d31f4c75 | tickbox | Dead Testing - Complete and recorded on Final Installation Test Sheet
51e0ac33-192f-5b20-9aa5-d7824ec08bfb | tickbox | Live Testing - Complete and recorded on Final Installation Test Sheet
ffeaf991-6589-579b-8cea-70a0d42d0175 | tickbox | Layout Drawing - Checked / Marked-Up
fd091548-5aec-5ec1-9103-331d1ede9ea9 | tickbox | SLD & Switchboard Drawing - Checked / Marked-Up
60b44cec-ed2e-5bfd-8664-f4d649173c51 | tickbox | Labelling QA Complete
04c6478f-f04a-4945-885f-9f028b94ea51 | section | Inspection 31
9d9fe772-9c9c-4bb0-9a07-9a6012a6b8c8 | checkpoint | Has all information been recorded and checks completed?
05b119f5-5bd2-54c2-99b0-9d3249294672 | textbox | Circuit ID
2485b10a-f945-53ec-8358-85cdd6244c62 | textbox | Cable Size/Type
a47920a5-c010-5244-bd1a-5631d32760a3 | textbox | Number of Points
eb547301-260b-5c65-8621-4cc55a26f1b4 | tickbox | Rough In - Feeds complete
b7304774-e6f6-57a6-afd9-fe48164d73fc | tickbox | Rough In - Loops complete
ef34a874-046d-5274-a018-f11c2d6bf9aa | tickbox | Rough In - All cable loops have been roughed in/identified/marked
de7730d5-a185-5769-8ff1-107800c182b9 | tickbox | Fit Off - Field checked
78d2f277-dce7-5d62-a9ac-d700839dd977 | tickbox | Fit Off - Switchboard checked
e4ff6506-51cc-5442-b7af-9a7fdd0fc156 | tickbox | Dead Testing - Complete and recorded on Final Installation Test Sheet
af0568cf-0ea4-55e8-a243-6f0cccdd4a76 | tickbox | Live Testing - Complete and recorded on Final Installation Test Sheet
c86d9e4f-6d80-59f8-8981-c430bd900880 | tickbox | Layout Drawing - Checked / Marked-Up
e08a071e-2ae5-560a-98f4-1edab2e60494 | tickbox | SLD & Switchboard Drawing - Checked / Marked-Up
935c8c38-96cc-5f78-a77e-ea9ad45b0505 | tickbox | Labelling QA Complete
8082aeaa-3bcb-49cb-a0f4-85dd799ae140 | section | Inspection 32
c82ec494-fe80-4a4a-9444-7e922e7d254a | checkpoint | Has all information been recorded and checks completed?
aa341d7c-29c0-547c-9450-1ce250243e30 | textbox | Circuit ID
8b82a7b1-1e5f-591d-b2d6-94cae7de807e | textbox | Cable Size/Type
5a403f6e-0c4b-58c2-a8ff-10f384810378 | textbox | Number of Points
383a01fe-5f90-58d1-b801-43e723f16942 | tickbox | Rough In - Feeds complete
867dce7c-3a79-58b2-b449-0f46a37e70dc | tickbox | Rough In - Loops complete
cdd0f831-464b-5e10-a60b-aee8e920f1b3 | tickbox | Rough In - All cable loops have been roughed in/identified/marked
1e096006-68c5-5268-a2de-35f5006534b9 | tickbox | Fit Off - Field checked
c46b1e7f-8645-506a-aab7-7b15e66a2654 | tickbox | Fit Off - Switchboard checked
1b2c3d3e-d72e-5ffc-a407-2e6a3bcf1bff | tickbox | Dead Testing - Complete and recorded on Final Installation Test Sheet
2201c0c6-a3a2-516f-9867-dbc87bc714e9 | tickbox | Live Testing - Complete and recorded on Final Installation Test Sheet
bc4bfa1e-0b5d-5839-868b-fdd00c2a8cb1 | tickbox | Layout Drawing - Checked / Marked-Up
38b65325-61fb-56c9-a226-9582dd995d10 | tickbox | SLD & Switchboard Drawing - Checked / Marked-Up
72e0076c-07e8-506e-9006-b5c9d8c923c8 | tickbox | Labelling QA Complete
558967e1-78ea-4147-a67b-04277cdb78a8 | section | Inspection 33
d9c1650b-8c55-422e-b63a-a9c3b6cd2d31 | checkpoint | Has all information been recorded and checks completed?
2e125f13-9787-53a2-9c55-9e156b2559bc | textbox | Circuit ID
1709741b-4680-5d99-8cb0-21ca854efc6b | textbox | Cable Size/Type
a94b83bc-6462-5f48-9647-702118c70683 | textbox | Number of Points
8ae65cc0-e395-5e2f-9ee8-aeca1a4fe55c | tickbox | Rough In - Feeds complete
66d05863-a0ac-5add-a62a-2243c705b7c7 | tickbox | Rough In - Loops complete
f30f35c9-2256-51c4-a3bc-279135bfb137 | tickbox | Rough In - All cable loops have been roughed in/identified/marked
64153340-5ed5-5ca4-a026-21535b248f27 | tickbox | Fit Off - Field checked
de1b439f-d5d4-5a0a-a337-7b4204a2eb56 | tickbox | Fit Off - Switchboard checked
ece15e90-ac6c-5ba0-b24a-00b7050ba53d | tickbox | Dead Testing - Complete and recorded on Final Installation Test Sheet
eabd355b-642d-5bc9-a249-b7d0e8101706 | tickbox | Live Testing - Complete and recorded on Final Installation Test Sheet
42135d97-84bb-57b0-b308-59ce1dc6d0ec | tickbox | Layout Drawing - Checked / Marked-Up
497dceaa-b697-5e65-a26a-aa54cf6d519b | tickbox | SLD & Switchboard Drawing - Checked / Marked-Up
a0826bad-d5ff-50ad-9f71-163ad972474e | tickbox | Labelling QA Complete
d229ba4a-b931-428b-962f-827a65acb499 | section | Inspection 34
5ebb6991-d358-46db-b268-9a45bd4a08d4 | checkpoint | Has all information been recorded and checks completed?
dedfa716-6769-577c-9a57-4d82f05c3240 | textbox | Circuit ID
3fb75edf-c6f3-569b-b6b1-1d7d33b145cc | textbox | Cable Size/Type
f8808cd6-0d59-5887-811d-c12f0d1c2599 | textbox | Number of Points
2c49715c-b264-545d-bc05-691a573c254a | tickbox | Rough In - Feeds complete
829c1ab0-9ef0-5e9d-b280-1531995ddc88 | tickbox | Rough In - Loops complete
7a8a7e37-6573-5cac-b7d8-7571aca33190 | tickbox | Rough In - All cable loops have been roughed in/identified/marked
363fd2ba-5ade-500b-8b42-77636b6eef98 | tickbox | Fit Off - Field checked
ebdbc556-1291-57c7-837c-9b3a510826ec | tickbox | Fit Off - Switchboard checked
90d9258a-5074-5609-86fa-b1f676c27fe1 | tickbox | Dead Testing - Complete and recorded on Final Installation Test Sheet
9b03d908-9213-5eb6-ba03-d0fca9fb8fd1 | tickbox | Live Testing - Complete and recorded on Final Installation Test Sheet
0b377cf3-6415-54f4-b367-29a6fa22eb5e | tickbox | Layout Drawing - Checked / Marked-Up
2248678c-7dbd-596d-8910-2b847d3eff0f | tickbox | SLD & Switchboard Drawing - Checked / Marked-Up
14443582-7d6e-5c97-b1c6-d3a7e02df98f | tickbox | Labelling QA Complete
6075004b-c66f-49fc-bad1-00819b6cdcbb | section | Inspection 35
6d16c4d9-9e9f-4731-b6ea-cb641ec2a113 | checkpoint | Has all information been recorded and checks completed?
428c748c-c7cc-5aac-bb7c-fbb0d3cc58f0 | textbox | Circuit ID
2500e347-569b-5a75-b04d-dcee4baf8ec0 | textbox | Cable Size/Type
a50e3021-1906-573f-861d-4424e682a973 | textbox | Number of Points
bc6b5747-1f31-5ced-a90d-e885d0782c30 | tickbox | Rough In - Feeds complete
4086bb08-e2e6-5588-9c76-edc16f985bf6 | tickbox | Rough In - Loops complete
a5a56489-5cbd-5a56-af81-d0feac1c5f18 | tickbox | Rough In - All cable loops have been roughed in/identified/marked
0aeeaf9c-e9d0-58ff-a3c7-3e438ee5dda0 | tickbox | Fit Off - Field checked
d4a58672-ea76-547e-b3e5-6c9c730d505b | tickbox | Fit Off - Switchboard checked
9b361b4e-26ec-5f2c-8031-5aa4ae141801 | tickbox | Dead Testing - Complete and recorded on Final Installation Test Sheet
ad11feb6-cbe0-5505-92fd-627fe2aa6f9e | tickbox | Live Testing - Complete and recorded on Final Installation Test Sheet
1a94de72-c19b-528f-add0-68558b663eb7 | tickbox | Layout Drawing - Checked / Marked-Up
5c62eacd-f1e8-5056-9c90-9561b968d6c6 | tickbox | SLD & Switchboard Drawing - Checked / Marked-Up
668cddd7-097c-5756-903a-678ef65c71fb | tickbox | Labelling QA Complete
a3fe7ba2-c681-42ec-ab0c-98f2355a412d | section | Inspection 36
0a9d5dd3-185c-46cb-8b0b-fbc9d5b019c1 | checkpoint | Has all information been recorded and checks completed?
8f4d6b02-e0db-539b-9039-c2537176913d | textbox | Circuit ID
4fa71da6-ebca-5c67-a446-4a276af04332 | textbox | Cable Size/Type
96c0fa4a-3ed8-5645-85da-8d0000256ee4 | textbox | Number of Points
49046d06-a705-5135-b2e9-8fc723d01b0c | tickbox | Rough In - Feeds complete
a5865673-eae3-5629-9fb0-78e3600cb734 | tickbox | Rough In - Loops complete
c505fac1-d46a-504f-8b58-e06d13d8650f | tickbox | Rough In - All cable loops have been roughed in/identified/marked
694d1e1d-c2a6-562a-8980-fd89c8fd3919 | tickbox | Fit Off - Field checked
cc5a822a-4136-5092-839e-5b35f0777b3b | tickbox | Fit Off - Switchboard checked
ed7ebc3d-ee0d-5b7f-8e50-ea1c3229314d | tickbox | Dead Testing - Complete and recorded on Final Installation Test Sheet
4cbb34c6-f567-54cc-a2f9-ad98c263c150 | tickbox | Live Testing - Complete and recorded on Final Installation Test Sheet
595d4271-7628-5714-b84a-4bc9747b38a3 | tickbox | Layout Drawing - Checked / Marked-Up
6b39f71d-8639-534c-9c77-269b2faef078 | tickbox | SLD & Switchboard Drawing - Checked / Marked-Up
08b38b8e-bce9-535f-87c4-2b23fe18790a | tickbox | Labelling QA Complete
66137933-3e14-4e50-ac62-f61485c58a25 | section | Inspection 37
78cd44e5-5975-47a4-8742-1311d9c91b47 | checkpoint | Has all information been recorded and checks completed?
68c95dc3-01e3-5966-9646-404fd6a82b39 | textbox | Circuit ID
df4d520c-8138-580a-8960-ce02eb171cb5 | textbox | Cable Size/Type
e381fec6-cf2c-5b17-8d1a-6f3918ac925b | textbox | Number of Points
48b626c4-095d-5edb-a70d-d3bd0bc75932 | tickbox | Rough In - Feeds complete
d24c7a82-e403-570c-a61e-863b52f3c4b9 | tickbox | Rough In - Loops complete
404c9f8f-8096-5570-8e8b-05dd92709998 | tickbox | Rough In - All cable loops have been roughed in/identified/marked
6c2ff156-1805-5430-a40a-df199f0be2f4 | tickbox | Fit Off - Field checked
d85f45a2-2caa-59a2-8611-1849c660eef5 | tickbox | Fit Off - Switchboard checked
ac561386-c0b3-52f9-96a2-5473df1835e3 | tickbox | Dead Testing - Complete and recorded on Final Installation Test Sheet
69b2fe81-c26e-5b2f-98b7-5abc966a68e0 | tickbox | Live Testing - Complete and recorded on Final Installation Test Sheet
332d31b8-ec62-5a80-9329-7fdc8093f390 | tickbox | Layout Drawing - Checked / Marked-Up
df94d3e1-f4d3-5294-93e3-18dc8a340f6d | tickbox | SLD & Switchboard Drawing - Checked / Marked-Up
d9d14d49-7bbe-5e2c-94ed-7b00cbd5b87a | tickbox | Labelling QA Complete
7378ac23-d23d-4b6d-b416-2b4f5ef408fa | section | Inspection 38
a857e406-356e-4f9c-bb44-f62796960392 | checkpoint | Has all information been recorded and checks completed?
49fcd69d-dc13-5860-a55b-468370180649 | textbox | Circuit ID
9562c40b-5f6e-5112-850e-2534032308c9 | textbox | Cable Size/Type
388242a5-af01-5e83-85d3-9ca48e149398 | textbox | Number of Points
70442ba6-b2b9-58c8-b8c7-73a72a4631cd | tickbox | Rough In - Feeds complete
df680298-a4f5-50ae-bbf7-222e610f02da | tickbox | Rough In - Loops complete
4ce7a63f-7c2d-569d-9a84-97a09e54edfc | tickbox | Rough In - All cable loops have been roughed in/identified/marked
6e27cae5-7b7c-520d-9096-a761622d0297 | tickbox | Fit Off - Field checked
ef6cbd71-75b4-5856-92d8-943c46e953f3 | tickbox | Fit Off - Switchboard checked
42a2ca84-eb7e-5639-89b9-d0094cbde74b | tickbox | Dead Testing - Complete and recorded on Final Installation Test Sheet
521be856-568e-5faa-a880-fe68b17710df | tickbox | Live Testing - Complete and recorded on Final Installation Test Sheet
51f82b90-957b-5bd9-8b1b-320f8314f154 | tickbox | Layout Drawing - Checked / Marked-Up
70744119-6030-5da4-9d11-598a43373da3 | tickbox | SLD & Switchboard Drawing - Checked / Marked-Up
ffca237e-b7cb-5f8d-a417-79b394577b99 | tickbox | Labelling QA Complete
25133d51-c03e-4bbf-8b57-fe0cd1b62f30 | section | Inspection 39
2d2a4285-42d9-41e3-9035-a0ed6593fbd6 | checkpoint | Has all information been recorded and checks completed?
3e03b5bd-6808-5424-82fd-815a53509436 | textbox | Circuit ID
0b26452c-6b2a-5aec-8e0f-bedf85da5b5f | textbox | Cable Size/Type
719d6072-8b92-58dd-ae14-f06ac4e6c355 | textbox | Number of Points
f5c40a25-476a-56d2-b703-0f70c7880f49 | tickbox | Rough In - Feeds complete
6cc404ce-2b2e-536b-9e54-5c21229797fc | tickbox | Rough In - Loops complete
d105cd68-354d-57b6-a35e-bb521e0ea7e3 | tickbox | Rough In - All cable loops have been roughed in/identified/marked
c61da224-e9dc-5862-a67d-9d1a368cb0d7 | tickbox | Fit Off - Field checked
b924ac7c-10e3-556e-9892-6e9a7fc8cb5b | tickbox | Fit Off - Switchboard checked
0de4901b-94a7-5710-9955-973efa2c105c | tickbox | Dead Testing - Complete and recorded on Final Installation Test Sheet
9a224260-acdd-5260-8efa-6c7ff2be20f1 | tickbox | Live Testing - Complete and recorded on Final Installation Test Sheet
c3c948c2-d499-501c-9221-898a9ea27e2b | tickbox | Layout Drawing - Checked / Marked-Up
58477ba8-dec3-5ec1-abd9-920cb22912e2 | tickbox | SLD & Switchboard Drawing - Checked / Marked-Up
a073fd28-9d0f-5222-84f8-8260315938fb | tickbox | Labelling QA Complete
9a0edaeb-3e2a-4594-af9f-710a2227f187 | section | Inspection 40
d5609bb4-e8e6-4907-8db3-7e9fde4d5198 | checkpoint | Has all information been recorded and checks completed?
4a14a44a-03df-5aea-8cb6-30151b168cce | textbox | Circuit ID
6569c43e-3fa9-55fc-9609-d4172434c911 | textbox | Cable Size/Type
3ac69d5f-9bb0-5c2e-b681-36587531654b | textbox | Number of Points
cff0c105-01d1-5a94-bf4d-d259ff9c336a | tickbox | Rough In - Feeds complete
0b528c67-13ca-5f45-b039-8970b85cfebe | tickbox | Rough In - Loops complete
e128c418-7536-58b6-8a87-576b3dbbd965 | tickbox | Rough In - All cable loops have been roughed in/identified/marked
7998d9ff-1fe5-59e0-bd0d-441784cc029f | tickbox | Fit Off - Field checked
86188839-08fa-5df2-b0ed-9b534978cff0 | tickbox | Fit Off - Switchboard checked
2dec8770-d930-553e-8bf0-ffa124f902e1 | tickbox | Dead Testing - Complete and recorded on Final Installation Test Sheet
b51e509c-2d36-5b5d-b9f1-0b1a4973622f | tickbox | Live Testing - Complete and recorded on Final Installation Test Sheet
a2ab9061-0094-58dd-8bcd-24c9b90b5def | tickbox | Layout Drawing - Checked / Marked-Up
36c52e60-4ba0-5764-90d2-e5bd789c8a1f | tickbox | SLD & Switchboard Drawing - Checked / Marked-Up
3cf847f0-8da7-53a8-a580-ab33a51e635d | tickbox | Labelling QA Complete
6d05c75b-17a8-4e30-9875-26f252a01081 | section | Inspection 41
dd9c3a5a-9270-44d9-8f9d-3e56e1ffc75e | checkpoint | Has all information been recorded and checks completed?
683190e7-8ec3-5cbc-8b35-940b59437d2e | textbox | Circuit ID
4c7a40b9-09ef-564a-a6de-6c3e8000a859 | textbox | Cable Size/Type
269bd7c9-33cb-5616-9325-963cb7166efc | textbox | Number of Points
4dc148bb-eb34-582a-988f-8eb927088317 | tickbox | Rough In - Feeds complete
2117d029-bd49-5c77-8ceb-37a3bb9999fd | tickbox | Rough In - Loops complete
063a3da3-d965-5e67-8fc9-1f1a58e37c18 | tickbox | Rough In - All cable loops have been roughed in/identified/marked
3c8a1fbf-a4f8-5f20-b043-b2452ec7d5b0 | tickbox | Fit Off - Field checked
bc1cd6f4-0107-54ad-abc2-52d8f7312016 | tickbox | Fit Off - Switchboard checked
396b5628-2d4e-5940-8bbf-ebcf77808a45 | tickbox | Dead Testing - Complete and recorded on Final Installation Test Sheet
05bcb2a0-b415-5748-b332-fac45ffb19c0 | tickbox | Live Testing - Complete and recorded on Final Installation Test Sheet
1a69b1ed-8955-5277-8699-a7516cbe3857 | tickbox | Layout Drawing - Checked / Marked-Up
63b38c4d-404e-5ec7-b197-27e4548d40f0 | tickbox | SLD & Switchboard Drawing - Checked / Marked-Up
2544f790-ceef-5703-bd71-8aa6c7ceaf6c | tickbox | Labelling QA Complete
6436f453-594f-4f4c-afc0-daff5cc1b9ba | section | Inspection 42
c5137556-553a-4fce-a359-5d2728f09d61 | checkpoint | Has all information been recorded and checks completed?
84f76327-d37f-593d-ae74-33895a2a7a31 | textbox | Circuit ID
a9e70920-b793-58e3-a956-d09d08c8b474 | textbox | Cable Size/Type
fd5ce473-fcd6-543a-9d89-db59211a0a3e | textbox | Number of Points
45b930dd-b156-587a-a015-0c6a921af5b8 | tickbox | Rough In - Feeds complete
58c8eb08-3b3a-57b9-a629-62e09a813695 | tickbox | Rough In - Loops complete
0ce6ca54-ddfa-561b-9cba-ec5293f00fa6 | tickbox | Rough In - All cable loops have been roughed in/identified/marked
da2b2e93-2f71-58cd-9853-b66fb0e1fe1b | tickbox | Fit Off - Field checked
95af9420-d93b-5636-9d3f-f7524f3dea1a | tickbox | Fit Off - Switchboard checked
1cfd6f2a-b61c-5f73-9270-a1d993110c84 | tickbox | Dead Testing - Complete and recorded on Final Installation Test Sheet
471619dc-f28a-5065-9f30-f58cca239e90 | tickbox | Live Testing - Complete and recorded on Final Installation Test Sheet
c08d64f5-ced4-5eaa-a9d9-55a5e2f830d9 | tickbox | Layout Drawing - Checked / Marked-Up
dc4a3c5e-5854-50be-a358-cc55d09e7fa8 | tickbox | SLD & Switchboard Drawing - Checked / Marked-Up
475a6a0d-bf88-5be9-bf4f-7c8dd42b1c8c | tickbox | Labelling QA Complete
8c85cf7f-7597-42a5-b4cd-79f8f58893ec | section | Inspection 43
e3a5d593-02aa-409e-84d2-26b71ba0473a | checkpoint | Has all information been recorded and checks completed?
8f69d07a-d699-50d1-81b5-507677ae7c08 | textbox | Circuit ID
b6c08073-8f9f-59cf-a5c2-259b43eca079 | textbox | Cable Size/Type
141974ee-167b-5984-9cc4-20729089515e | textbox | Number of Points
78126104-d070-5278-b49b-d470097c96e2 | tickbox | Rough In - Feeds complete
12011445-ceb7-5afe-adf8-d9f5ee9c6b19 | tickbox | Rough In - Loops complete
b7b86ff0-0c9d-5eb4-b265-612a80a6056e | tickbox | Rough In - All cable loops have been roughed in/identified/marked
f1a2e811-b30b-5b58-8863-be0cb964190b | tickbox | Fit Off - Field checked
473c5832-0001-5621-be49-aa7c62fdd08e | tickbox | Fit Off - Switchboard checked
31143aa7-335a-5e9a-9b8f-5f60962551ac | tickbox | Dead Testing - Complete and recorded on Final Installation Test Sheet
74947326-84fc-5724-a0ac-580efe0eb954 | tickbox | Live Testing - Complete and recorded on Final Installation Test Sheet
6935502a-62cb-59b3-92ca-8e4ef0247cc3 | tickbox | Layout Drawing - Checked / Marked-Up
c9a57d7c-4f82-58b6-98b2-dfaf6e776571 | tickbox | SLD & Switchboard Drawing - Checked / Marked-Up
41bd4b5e-cd7c-5030-ae50-41e6190aded9 | tickbox | Labelling QA Complete
6658488f-0112-4f1f-89ef-bc4b7c8a30fc | section | Inspection 44
61dbda92-3843-4bbe-a073-e5f009a33e80 | checkpoint | Has all information been recorded and checks completed?
cfb23593-4dca-5d9a-bd4c-4857d6fe57c8 | textbox | Circuit ID
ea83b756-95a0-5006-848c-a89b7ad4eaef | textbox | Cable Size/Type
a28a7a6a-e72f-5179-bc5e-4672ed28b1fe | textbox | Number of Points
113ac09e-9d4f-5063-8c01-29d35377d697 | tickbox | Rough In - Feeds complete
4744acac-69df-50ce-b374-3e2b543b0770 | tickbox | Rough In - Loops complete
2c9722cf-8f7e-5a25-9a87-11f7d4e039b7 | tickbox | Rough In - All cable loops have been roughed in/identified/marked
b90c0cdd-5bd5-537f-a527-e4ba81d78627 | tickbox | Fit Off - Field checked
ff36934b-9290-5b09-89c3-b6a48f2221e4 | tickbox | Fit Off - Switchboard checked
a35ea509-ba04-54e0-9ae7-63957e2b1bd5 | tickbox | Dead Testing - Complete and recorded on Final Installation Test Sheet
1d0df38a-75a5-51a3-8724-7d3fc7f89724 | tickbox | Live Testing - Complete and recorded on Final Installation Test Sheet
357679d8-022f-54d9-b0c5-201e09b8f9d1 | tickbox | Layout Drawing - Checked / Marked-Up
16831c1d-5bc8-5789-83ac-87c4804605a9 | tickbox | SLD & Switchboard Drawing - Checked / Marked-Up
7b4a6d13-a760-5a75-8df6-6b58f9f44c34 | tickbox | Labelling QA Complete
ce3a8a95-a5c9-411a-8ebf-49d9b8e34006 | section | Inspection 45
bce2ea10-24d2-48c0-9e77-64473a2ff25a | checkpoint | Has all information been recorded and checks completed?
6290ce7c-c666-5e48-8d98-5c424ffdb913 | textbox | Circuit ID
42ee9817-eba0-54b0-96ea-2a018325a0e6 | textbox | Cable Size/Type
046a39e7-c860-5502-a68c-6f33162a2099 | textbox | Number of Points
47d326e4-d4de-5bfd-80e7-3aaa94d84554 | tickbox | Rough In - Feeds complete
d8193ed5-deb1-5b7e-8f86-695982212fbd | tickbox | Rough In - Loops complete
9f89bae6-4070-5683-8cf8-f7e6029b55cf | tickbox | Rough In - All cable loops have been roughed in/identified/marked
10c50627-95ee-5a83-967d-8f6aa95539be | tickbox | Fit Off - Field checked
098e73c3-9d94-5869-b7b9-489d1c800b10 | tickbox | Fit Off - Switchboard checked
fccefd85-5572-595b-8010-9f904f7e40d3 | tickbox | Dead Testing - Complete and recorded on Final Installation Test Sheet
2b06e83b-88a0-5169-9280-05c3f8a2d924 | tickbox | Live Testing - Complete and recorded on Final Installation Test Sheet
5fb0816a-e6e8-5045-bd4f-9b4a07eaa02c | tickbox | Layout Drawing - Checked / Marked-Up
27293a6a-5f30-5a0d-be92-495c27c406d4 | tickbox | SLD & Switchboard Drawing - Checked / Marked-Up
3f141c5c-c83c-5981-9515-81545c2fdfbe | tickbox | Labelling QA Complete
5ece8639-d0e2-4228-8dad-ab8df4d43214 | section | Inspection 46
f0368e09-345e-4ebd-95e2-f322243d6f69 | checkpoint | Has all information been recorded and checks completed?
5db1fa7c-c3a1-51f4-8e57-6f0623e83cee | textbox | Circuit ID
5f528a67-739a-547b-bef5-88455d2da055 | textbox | Cable Size/Type
00c63f48-b430-5264-8ec0-d999d67b7747 | textbox | Number of Points
e8881c28-5ee6-56f4-9654-4bb3503fe689 | tickbox | Rough In - Feeds complete
07f910c0-2a54-596c-9feb-192152567465 | tickbox | Rough In - Loops complete
84d8c98e-a533-5e01-88a2-db271201aefb | tickbox | Rough In - All cable loops have been roughed in/identified/marked
71a3f8ed-39d3-5615-849a-91b368f874e6 | tickbox | Fit Off - Field checked
bcea61ec-caf3-5264-851b-759cc7647dfe | tickbox | Fit Off - Switchboard checked
0a3aaf40-db69-57ae-9663-5eb1b83cd0ae | tickbox | Dead Testing - Complete and recorded on Final Installation Test Sheet
deef531e-c2e6-5629-995f-a4f3930ad1b3 | tickbox | Live Testing - Complete and recorded on Final Installation Test Sheet
658be2c9-b532-5899-ae2a-b3aed91f8c79 | tickbox | Layout Drawing - Checked / Marked-Up
f4362455-b31c-5dce-82fa-fe2537f46fa6 | tickbox | SLD & Switchboard Drawing - Checked / Marked-Up
f1da41f6-4cee-5194-863d-be5dc73cf0c9 | tickbox | Labelling QA Complete
fe857d33-3adc-4616-9241-662737fc7e6c | section | Inspection 47
b206767e-a5e4-4300-93b7-69737831d592 | checkpoint | Has all information been recorded and checks completed?
e3c9dd0d-0358-53f4-97ff-0eed4b249d82 | textbox | Circuit ID
125213a8-f14d-5157-83dd-e7f96df64a08 | textbox | Cable Size/Type
eb99b29e-763b-50b6-bee1-2dd27bdbced2 | textbox | Number of Points
810d3e70-897a-5de5-b0d2-bc6ea5d5ce37 | tickbox | Rough In - Feeds complete
27319017-b43d-5bd7-9dfd-32b6f2e991e9 | tickbox | Rough In - Loops complete
46719671-fa72-5be4-892d-4690918f772f | tickbox | Rough In - All cable loops have been roughed in/identified/marked
13d2bb77-8e19-5de6-bc10-bdc563bf4b1f | tickbox | Fit Off - Field checked
cfd4712d-b5ca-5bd9-b4d0-507c40ae8ec0 | tickbox | Fit Off - Switchboard checked
9ecede39-e06c-5ec3-bfc1-b4c412820ce3 | tickbox | Dead Testing - Complete and recorded on Final Installation Test Sheet
838e6089-333a-5d03-844a-311d645967fc | tickbox | Live Testing - Complete and recorded on Final Installation Test Sheet
a78b079f-8174-5112-87e2-354ba414dcf9 | tickbox | Layout Drawing - Checked / Marked-Up
a623986a-98df-5e29-b706-acf49d58c0f4 | tickbox | SLD & Switchboard Drawing - Checked / Marked-Up
7f7bebd2-28aa-540a-a910-1c80482af712 | tickbox | Labelling QA Complete
72f3277c-ace4-4ba7-95b9-a1511452dc52 | section | Inspection 48
fe367acf-7e8d-4ab8-8bb7-60f38aa50192 | checkpoint | Has all information been recorded and checks completed?
4fc1cae2-613e-5aac-9930-6872ce83f015 | textbox | Circuit ID
b8fecfb1-d4e9-5061-a6ed-6f54fc6ae72c | textbox | Cable Size/Type
8c8434dc-bbe9-5f99-bae6-678edcace268 | textbox | Number of Points
699e8333-fb20-5518-a815-0c0f07c50189 | tickbox | Rough In - Feeds complete
518f9544-5abc-5f78-8438-797b582cd240 | tickbox | Rough In - Loops complete
153d8e03-f564-597f-b493-674b35d39b57 | tickbox | Rough In - All cable loops have been roughed in/identified/marked
6871b3ff-af32-52a5-b7f8-6b27194d183d | tickbox | Fit Off - Field checked
aadb7ba2-e21e-58bc-a7b3-36480341e01a | tickbox | Fit Off - Switchboard checked
89d7e3bb-89f3-5be0-9a66-c76081ea162a | tickbox | Dead Testing - Complete and recorded on Final Installation Test Sheet
63ae86fc-83e3-5d6d-94ef-40b5717b2986 | tickbox | Live Testing - Complete and recorded on Final Installation Test Sheet
331b17c4-ae78-5499-bfe2-0bffe2589ddc | tickbox | Layout Drawing - Checked / Marked-Up
90bfdc16-3b5d-5655-a89f-a9a7dd5e2139 | tickbox | SLD & Switchboard Drawing - Checked / Marked-Up
40b109a9-7df7-5897-b1fa-be7ffa93dabb | tickbox | Labelling QA Complete
c3a54ce0-26b4-4198-a75a-a6734837f58f | section | Inspection 49
ed432474-ab1f-42f9-9542-6820917b042b | checkpoint | Has all information been recorded and checks completed?
2be6d852-b685-5e3e-95f3-a73091778f7c | textbox | Circuit ID
cea17cd0-28e5-5ab6-85f8-d7f655794a81 | textbox | Cable Size/Type
28ba8cab-03e0-536d-a973-389acffe4e78 | textbox | Number of Points
a52a7aca-b25d-59ac-9825-ffacd3077783 | tickbox | Rough In - Feeds complete
1b8f422f-89a3-52dd-b857-2f9af516fef0 | tickbox | Rough In - Loops complete
3450ae85-0aca-5cb6-874e-472253a948df | tickbox | Rough In - All cable loops have been roughed in/identified/marked
423f90d8-c4dd-5cd9-890b-50b96c174b08 | tickbox | Fit Off - Field checked
5fce2787-47b7-50a4-8de9-c84b28170fc0 | tickbox | Fit Off - Switchboard checked
68aeae6f-70a9-50ef-a10f-ee505b483983 | tickbox | Dead Testing - Complete and recorded on Final Installation Test Sheet
200f1bd3-0019-5cb7-bb48-1bd1bb0a9280 | tickbox | Live Testing - Complete and recorded on Final Installation Test Sheet
e12ccf5f-0a40-5702-8331-369bea237d25 | tickbox | Layout Drawing - Checked / Marked-Up
d3fb3c34-6978-5a8d-a9b5-7ad4cd2d3391 | tickbox | SLD & Switchboard Drawing - Checked / Marked-Up
1bf28893-e8ff-5eca-8312-023d729b1af5 | tickbox | Labelling QA Complete
0690bb46-dd7e-4e04-a04b-4c5dc3907a62 | section | Inspection 50
b12958b5-b862-4176-90cf-072712fa760d | checkpoint | Has all information been recorded and checks completed?
7c8fb4f9-90c9-5ae3-a673-a232d316c302 | textbox | Circuit ID
53dda047-cff4-595b-8f7e-0ad64ef62d8d | textbox | Cable Size/Type
544519b7-1e5c-588b-af93-e63c86b6f7cb | textbox | Number of Points
514dd238-abed-500f-aeaa-552ff5baf49a | tickbox | Rough In - Feeds complete
c1b10e38-ec76-5f7c-b41c-72114ef4abda | tickbox | Rough In - Loops complete
7c122e20-3c02-5d26-b539-c2d3c5cc9ee5 | tickbox | Rough In - All cable loops have been roughed in/identified/marked
31728e88-726c-5dc3-80c4-e47d243101ba | tickbox | Fit Off - Field checked
100ce71d-7ae2-52c7-bb69-96618d9ffbca | tickbox | Fit Off - Switchboard checked
d5ad702a-a88c-5971-9b69-cbe6f048f7f4 | tickbox | Dead Testing - Complete and recorded on Final Installation Test Sheet
a9e369af-a31c-5cda-83c4-4d18ff20ba80 | tickbox | Live Testing - Complete and recorded on Final Installation Test Sheet
c334f764-5896-5912-be07-20065342a464 | tickbox | Layout Drawing - Checked / Marked-Up
dac3a95e-42f9-51d8-803e-6d4f18f8886b | tickbox | SLD & Switchboard Drawing - Checked / Marked-Up
d239cb11-d6d6-5c91-a41c-e2c7714641cb | tickbox | Labelling QA Complete
6c90f272-ccdc-40d8-9d58-d5786dde6573 | section | Inspection 51
db8bb751-0ece-450f-9a8f-35e6daccaae3 | checkpoint | Has all information been recorded and checks completed?
c9571b46-fe56-5a66-b8cb-c48bf5999f5b | textbox | Circuit ID
2795065a-c0ae-5b7f-b6a5-fdf592e0d238 | textbox | Cable Size/Type
50645ecd-414e-5cf8-b7f5-1b3f4f1365e1 | textbox | Number of Points
3abcc316-bf8d-506d-b660-67713ff0d304 | tickbox | Rough In - Feeds complete
00428ad7-e178-5e44-93b3-0030bb955477 | tickbox | Rough In - Loops complete
8e1b099e-c93f-5c4d-96f7-68c0a6dd3e85 | tickbox | Rough In - All cable loops have been roughed in/identified/marked
61928d85-bbbb-5024-852a-8e8144578e39 | tickbox | Fit Off - Field checked
207571ea-38e1-5399-8feb-1b8e3a83cdc2 | tickbox | Fit Off - Switchboard checked
214b045f-cc89-59d1-a6a8-36cac531ef02 | tickbox | Dead Testing - Complete and recorded on Final Installation Test Sheet
5ac79976-fd5f-5050-b4a1-b42fd5af7dcf | tickbox | Live Testing - Complete and recorded on Final Installation Test Sheet
331e4845-dde4-54bd-a52f-ba4083e75d70 | tickbox | Layout Drawing - Checked / Marked-Up
45a6c682-7e3a-596d-8a16-8509b4c3d649 | tickbox | SLD & Switchboard Drawing - Checked / Marked-Up
4e697b78-2c3a-566d-9f42-94dc246d3474 | tickbox | Labelling QA Complete
79edafd3-e62f-465d-8e78-3b142f836cbd | section | Inspection 52
6b0041a1-7654-42d7-acfe-e6456a8b785b | checkpoint | Has all information been recorded and checks completed?
0fe9aef5-5fc6-514b-8f09-49c492e0a9a3 | textbox | Circuit ID
1fd49573-9e6e-57ff-9293-9fab2abb762a | textbox | Cable Size/Type
4bca3cda-9f3b-5e82-aa91-4c0130c698d6 | textbox | Number of Points
083ac81d-d162-5c76-8f32-8006c157b890 | tickbox | Rough In - Feeds complete
6b37cc74-8512-5e7a-8a8f-ae970f61c6d8 | tickbox | Rough In - Loops complete
8793e5c7-9a1b-537a-a886-a777456b783f | tickbox | Rough In - All cable loops have been roughed in/identified/marked
e03af98b-474f-56a1-9f37-cae6a9c4139b | tickbox | Fit Off - Field checked
2f932011-b9cf-50a2-ab87-349de959fae1 | tickbox | Fit Off - Switchboard checked
3a31dd45-0300-5781-bece-8bd744d93cc8 | tickbox | Dead Testing - Complete and recorded on Final Installation Test Sheet
b2c107d9-a526-564c-85f2-813ea54f12ec | tickbox | Live Testing - Complete and recorded on Final Installation Test Sheet
e97ae251-1815-5aa2-abde-005fdbaa0b39 | tickbox | Layout Drawing - Checked / Marked-Up
297dd2e7-13ee-516f-b181-88e7aaa55f68 | tickbox | SLD & Switchboard Drawing - Checked / Marked-Up
ab5c02b5-3150-5372-abb2-f1d0c38269f0 | tickbox | Labelling QA Complete
6559af3b-e0d6-4714-b15c-ce4e8f672f10 | section | Inspection 53
cb480117-7930-48a0-8e00-70dead0cac95 | checkpoint | Has all information been recorded and checks completed?
ae4d2299-a291-5c86-a5ba-3a479e13d0bd | textbox | Circuit ID
d6bdda43-d414-597e-ae62-bffd4e5ef7a2 | textbox | Cable Size/Type
78320453-fba4-542e-9c08-d72dee2e4a29 | textbox | Number of Points
9a7a8337-7363-5bc0-bd9c-2e4ea4a0db9b | tickbox | Rough In - Feeds complete
2170e252-2fee-521a-b716-074150def525 | tickbox | Rough In - Loops complete
15e60dfa-383a-5890-a1c9-77e96088b23b | tickbox | Rough In - All cable loops have been roughed in/identified/marked
0c8caca0-0d68-523e-8f0e-59f93f41e039 | tickbox | Fit Off - Field checked
10ab08ef-08c4-5963-9ba3-3246cd7fcb07 | tickbox | Fit Off - Switchboard checked
0e9a7242-0a3b-516d-bb39-18a414ffe641 | tickbox | Dead Testing - Complete and recorded on Final Installation Test Sheet
5f11578f-2d6d-5cf1-92ad-22ab91b38ccb | tickbox | Live Testing - Complete and recorded on Final Installation Test Sheet
ac7c1e45-a8d6-5dff-9417-1181e5392566 | tickbox | Layout Drawing - Checked / Marked-Up
f7a9872b-76a5-5129-9996-4e463b176cd2 | tickbox | SLD & Switchboard Drawing - Checked / Marked-Up
e3392f18-3292-5b84-ba32-7413b327876f | tickbox | Labelling QA Complete
cda3bfae-e11c-433b-8941-98c2bf9f9393 | section | Inspection 54
ae82e18c-2663-469d-95d8-b6018fff9691 | checkpoint | Has all information been recorded and checks completed?
ca321da9-4cae-55e0-a2a6-de0181da4c95 | textbox | Circuit ID
22712e6c-6ff0-5be3-8a39-d33a864a104c | textbox | Cable Size/Type
35cce6f8-ebf1-5e53-952d-253243ac30ce | textbox | Number of Points
582f7e1e-9692-5b30-b7d8-4531e23ce4c5 | tickbox | Rough In - Feeds complete
7e879d09-fd6e-554d-bbda-07354d288a8c | tickbox | Rough In - Loops complete
ca0244f2-d6ec-57d3-974f-a5b51842e41f | tickbox | Rough In - All cable loops have been roughed in/identified/marked
9ed996a1-89f7-5fcd-928e-da4d6392e138 | tickbox | Fit Off - Field checked
a0230945-8609-5349-86c7-f40faabfe1d4 | tickbox | Fit Off - Switchboard checked
e6e0bbb2-bba1-50f9-8970-7ba424cde187 | tickbox | Dead Testing - Complete and recorded on Final Installation Test Sheet
8586fdde-b9af-50e2-bb75-8468ac0204d8 | tickbox | Live Testing - Complete and recorded on Final Installation Test Sheet
9da12c87-6cb5-51a9-91c5-02cb663aed13 | tickbox | Layout Drawing - Checked / Marked-Up
e383b79f-7236-54ac-9ff5-6754ace382ba | tickbox | SLD & Switchboard Drawing - Checked / Marked-Up
5c29afb1-1d29-56ce-b2ba-52a358534295 | tickbox | Labelling QA Complete
9a44e3bd-fc94-477d-b367-0a643b019734 | section | Inspection 55
b5b0318a-65f8-4d79-9e18-56927749effb | checkpoint | Has all information been recorded and checks completed?
902b6df9-40ba-51c2-9007-23ce4c9014a9 | textbox | Circuit ID
4c483d6b-cf79-5af6-8aff-0434bcd49960 | textbox | Cable Size/Type
e2ab2c60-2871-5e2d-9212-43fa51a15403 | textbox | Number of Points
2667af77-1040-5c55-bad1-adcf450d7fde | tickbox | Rough In - Feeds complete
dd7e5ceb-0f33-501f-8123-7e3117c44acf | tickbox | Rough In - Loops complete
5ff9f116-9572-5b2d-9060-0a506098ce22 | tickbox | Rough In - All cable loops have been roughed in/identified/marked
1fa98112-e35d-5321-a324-00bc6ee2b351 | tickbox | Fit Off - Field checked
b39cf059-3c2a-5bc6-a930-ca715b033320 | tickbox | Fit Off - Switchboard checked
51b265db-5f73-5431-8d36-44b6e66bcb32 | tickbox | Dead Testing - Complete and recorded on Final Installation Test Sheet
2fde15f8-c224-5a45-8426-d8105230d924 | tickbox | Live Testing - Complete and recorded on Final Installation Test Sheet
68bfc569-631d-5225-a8e6-53fec3f72da8 | tickbox | Layout Drawing - Checked / Marked-Up
afdb6e06-e690-5905-89e6-28847e53b864 | tickbox | SLD & Switchboard Drawing - Checked / Marked-Up
6a17bcdf-b9d6-5d6a-b444-866427b487f9 | tickbox | Labelling QA Complete
e7d2d531-d026-4220-a5a0-073ce63a2b15 | section | Inspection 56
16a308db-c6ab-4be2-8af1-833f714c3903 | checkpoint | Has all information been recorded and checks completed?
d1a6a444-4386-565e-8afa-1cc9b11bdd6c | textbox | Circuit ID
d14b8f22-1a23-5d4d-b367-9caa2085184d | textbox | Cable Size/Type
e4808ced-40f7-5261-9295-f083defcb432 | textbox | Number of Points
fe2d0be9-7476-5175-8d95-44a1dd74439f | tickbox | Rough In - Feeds complete
b35507f2-9d90-528b-aa99-7b3cf86a48dd | tickbox | Rough In - Loops complete
52e07a34-549b-55cb-af0d-aa5e8350b0dc | tickbox | Rough In - All cable loops have been roughed in/identified/marked
a7ba0172-cd20-5de9-9b27-8dc67f464520 | tickbox | Fit Off - Field checked
8f5235d0-1d89-5b3b-8b5d-5144fb51e8ea | tickbox | Fit Off - Switchboard checked
898eb347-f6cb-5362-a7b4-9775bbbd01bd | tickbox | Dead Testing - Complete and recorded on Final Installation Test Sheet
efff07aa-b3c9-5167-82c5-67e6f6f0aa14 | tickbox | Live Testing - Complete and recorded on Final Installation Test Sheet
cf56d978-22c1-58a8-8dd3-c453cd914362 | tickbox | Layout Drawing - Checked / Marked-Up
541c6ebf-d2f6-58ee-b2ca-be71166676c4 | tickbox | SLD & Switchboard Drawing - Checked / Marked-Up
421a2a4a-4cfe-5cf7-b967-7ab50c99b69c | tickbox | Labelling QA Complete
a5a7c554-c4fd-46e1-b55f-f27cde12bd7a | section | Inspection 57
c3c7111d-e594-474b-a32d-dfdc58b3a876 | checkpoint | Has all information been recorded and checks completed?
4df39dd7-0a80-5a4c-a005-2293e8100c67 | textbox | Circuit ID
24a779d5-f398-543b-b710-ffc50b0de51d | textbox | Cable Size/Type
03d2c1b7-19d4-50c6-82eb-66cf94497fcf | textbox | Number of Points
c0ad2f7a-f911-5086-8364-72e0d8d89881 | tickbox | Rough In - Feeds complete
26a59b1f-76ef-5ed8-9838-a58a6e43e9c4 | tickbox | Rough In - Loops complete
c44aa77e-49be-50f9-aa60-a83d046194c2 | tickbox | Rough In - All cable loops have been roughed in/identified/marked
e4a3546a-80c5-51bc-91a5-68eedd016859 | tickbox | Fit Off - Field checked
32c3ccb2-fbcc-51c2-8fe2-51d350a30dc1 | tickbox | Fit Off - Switchboard checked
1384194e-c2b8-5f86-9f07-e460b9e7d80a | tickbox | Dead Testing - Complete and recorded on Final Installation Test Sheet
fb81d4e1-defe-51bc-bc39-a0cb66050c9b | tickbox | Live Testing - Complete and recorded on Final Installation Test Sheet
2ee64300-7b53-5dd7-a380-ba6a50cb3325 | tickbox | Layout Drawing - Checked / Marked-Up
25277218-2aea-57d3-9819-fdce452c5325 | tickbox | SLD & Switchboard Drawing - Checked / Marked-Up
c8266e26-0c7a-5445-a2c7-6cf3effa6b35 | tickbox | Labelling QA Complete
bdfddb67-fe0d-401b-910b-bfdb29b0a369 | section | Inspection 58
424d4b79-b8ee-4011-b3bb-884613266098 | checkpoint | Has all information been recorded and checks completed?
2a5317a1-7a43-5530-9726-374fdcc5c9fd | textbox | Circuit ID
e3d895e1-a5eb-5551-8558-894e715a6b26 | textbox | Cable Size/Type
4083124d-0fba-5c75-ab6e-6c57d8142679 | textbox | Number of Points
d1b0c3d4-5a20-5487-9f82-dc57131733f9 | tickbox | Rough In - Feeds complete
0ceed588-b8ac-5ea3-a5c3-d558a8837ae8 | tickbox | Rough In - Loops complete
0619da4d-d353-5fe4-adc9-5dedc0045276 | tickbox | Rough In - All cable loops have been roughed in/identified/marked
2d161d53-ead2-5395-932f-4951a288fd6a | tickbox | Fit Off - Field checked
ed3fb5a9-e5e7-59c5-91da-55fd1ba11dc4 | tickbox | Fit Off - Switchboard checked
c2858a65-29a9-5f11-8663-544f33efb62a | tickbox | Dead Testing - Complete and recorded on Final Installation Test Sheet
da92e68b-bacf-5b2f-971c-9fc4cf854831 | tickbox | Live Testing - Complete and recorded on Final Installation Test Sheet
882927fc-b413-5ab6-b420-c19db0d96ea7 | tickbox | Layout Drawing - Checked / Marked-Up
3c1d5f08-341f-5dd8-853a-bb7a92be2f02 | tickbox | SLD & Switchboard Drawing - Checked / Marked-Up
d2b43eaa-2e74-50ca-b9b6-d068a8927154 | tickbox | Labelling QA Complete
609b2a52-f1fb-4f65-9d8d-2350d707816e | section | Inspection 59
687a73f5-a214-4c4c-a812-37609d339edc | checkpoint | Has all information been recorded and checks completed?
5b915acd-91e5-5146-b8cf-90fe8633d2a7 | textbox | Circuit ID
191bc868-5bb8-5225-bd4c-e15a2a710a77 | textbox | Cable Size/Type
9fb1ecf5-aaf3-57a8-8a36-1f97a8d52595 | textbox | Number of Points
bbfd467c-618d-56cc-91f1-64b7197b58cd | tickbox | Rough In - Feeds complete
e5f936c7-eb61-5f63-b1f2-11946e8fe4d8 | tickbox | Rough In - Loops complete
c8f1c8bb-1d39-5a29-a72b-90a07ae6fa90 | tickbox | Rough In - All cable loops have been roughed in/identified/marked
83675433-46df-5d8d-a53f-e9b120bfe5a1 | tickbox | Fit Off - Field checked
3d73fad5-2a70-54fe-8358-1b5bc6460b9a | tickbox | Fit Off - Switchboard checked
d037e0be-ab4c-5161-9e5c-3998eebcb318 | tickbox | Dead Testing - Complete and recorded on Final Installation Test Sheet
15d9fb91-e2ef-56d6-932c-8aacca0b165a | tickbox | Live Testing - Complete and recorded on Final Installation Test Sheet
5506d7da-afc9-52c3-99ea-3ea697cbc1d9 | tickbox | Layout Drawing - Checked / Marked-Up
a6dcb18e-2990-5511-b9d6-bf1c0d2b7f56 | tickbox | SLD & Switchboard Drawing - Checked / Marked-Up
a2cfb53c-da22-5a30-a338-6fba05e3477c | tickbox | Labelling QA Complete
2a55e768-dc18-48a0-b7dd-d6552776046f | section | Inspection 60
1c0cb78c-73ff-4f0b-b3d8-267ed4adce1d | checkpoint | Has all information been recorded and checks completed?
b06b0896-ebbc-5c83-9cc6-efc140d4210f | textbox | Circuit ID
ab1e6f0e-53ff-5488-bdf9-5eb14975d861 | textbox | Cable Size/Type
3ab3e50f-f0a1-5e75-8d8b-7dd926dcf42b | textbox | Number of Points
a8425051-4c1b-5073-b2e1-da4bf2b3773f | tickbox | Rough In - Feeds complete
8c980d94-60d8-5cd8-b3c5-b797064ad075 | tickbox | Rough In - Loops complete
9d78d94a-b0a0-533b-a63e-a646474679ca | tickbox | Rough In - All cable loops have been roughed in/identified/marked
8a943e90-e760-5467-95b9-571b504ba0c0 | tickbox | Fit Off - Field checked
b3867e93-27ad-5e19-96d1-148643038aab | tickbox | Fit Off - Switchboard checked
a3c5fa7e-1f20-5fd4-b71a-498c686142c6 | tickbox | Dead Testing - Complete and recorded on Final Installation Test Sheet
1bd00951-f932-55ec-bf25-9dce578bd7b4 | tickbox | Live Testing - Complete and recorded on Final Installation Test Sheet
473303e3-4983-5987-a2c6-af637bc3675b | tickbox | Layout Drawing - Checked / Marked-Up
ee9db87c-2b30-59c9-91a2-ac0feb59834a | tickbox | SLD & Switchboard Drawing - Checked / Marked-Up
b2e1bcdd-aeb2-5ca2-88c5-f8ef135295b2 | tickbox | Labelling QA Complete
b432dd61-33b2-4975-8a87-ade2cf0b5414 | section | Inspection 61
a60e8717-40fa-4bcc-9e5b-d2f0298b0dd4 | checkpoint | Has all information been recorded and checks completed?
4cd2f25a-86a8-5c86-ab1f-9f2cdd7b6826 | textbox | Circuit ID
1123355c-a44d-553f-8505-962137052190 | textbox | Cable Size/Type
6cae7264-ac15-5005-8574-616f2d4c039a | textbox | Number of Points
cf12e4cd-0a90-5d22-8846-2e10ff36cfe9 | tickbox | Rough In - Feeds complete
fb7b0912-395c-58d0-89b6-3c61f9fba72c | tickbox | Rough In - Loops complete
a8e5c3aa-7815-57b8-90fd-90014c98c153 | tickbox | Rough In - All cable loops have been roughed in/identified/marked
65d4a6d2-c5ca-5bf8-84e9-9a36f0a91a71 | tickbox | Fit Off - Field checked
6df28c9f-f72b-5110-b54e-fb7c477cf3e2 | tickbox | Fit Off - Switchboard checked
cc6841e7-9efa-50dc-87cc-985efada48ee | tickbox | Dead Testing - Complete and recorded on Final Installation Test Sheet
c05bd8b6-3f7b-5e7a-959f-ad0ffb8e0d55 | tickbox | Live Testing - Complete and recorded on Final Installation Test Sheet
92f8a436-332a-50aa-b952-dd8c824db461 | tickbox | Layout Drawing - Checked / Marked-Up
e969ae54-bde3-56ef-8d37-5dd0fb1a9845 | tickbox | SLD & Switchboard Drawing - Checked / Marked-Up
f97b706c-5df4-522c-8fcc-01ddb802965b | tickbox | Labelling QA Complete
4eeb2091-977b-4048-b656-4552cd99ac88 | section | Inspection 62
cd5c86a9-cdce-4a2f-a734-ad62b98c6977 | checkpoint | Has all information been recorded and checks completed?
dd7bcd07-dd6f-5cb8-9e84-c41c49fc77bf | textbox | Circuit ID
12b1b50b-37c1-511b-812a-fba3bf6b2a9a | textbox | Cable Size/Type
a0809752-ef72-573e-b57f-afc56638eb81 | textbox | Number of Points
e6c8eaf4-643e-57c7-89f6-4b41e1f60339 | tickbox | Rough In - Feeds complete
85fe8cc4-1126-5e67-b85d-5ec579252624 | tickbox | Rough In - Loops complete
a1eb2ca7-52d5-5a45-bb44-c5ddcbe21abc | tickbox | Rough In - All cable loops have been roughed in/identified/marked
5bbf21bf-96e9-5c1e-8960-a68352824927 | tickbox | Fit Off - Field checked
757baf75-a9e4-57b9-972e-a64514042489 | tickbox | Fit Off - Switchboard checked
dcc95872-7371-573a-b871-2b7804257d73 | tickbox | Dead Testing - Complete and recorded on Final Installation Test Sheet
9405c4cd-6760-55ae-a2eb-efcb90ee5d71 | tickbox | Live Testing - Complete and recorded on Final Installation Test Sheet
74a0f2f9-5858-5b8b-893a-8c0c021bf8f6 | tickbox | Layout Drawing - Checked / Marked-Up
6e68fbc5-1dbb-5e24-aba6-00679904befc | tickbox | SLD & Switchboard Drawing - Checked / Marked-Up
082194b1-cd10-520e-96df-f7fc80bfdfb7 | tickbox | Labelling QA Complete
e36bf6c1-ed29-428d-af92-c6b8710bd506 | section | Inspection 63
591dcc31-660e-4d3c-871d-ba021cd693dd | checkpoint | Has all information been recorded and checks completed?
6681c214-2cd2-596b-9f08-7d8daf1eaa8f | textbox | Circuit ID
14d9c765-4712-5f40-8ff1-7446ee5c4670 | textbox | Cable Size/Type
b66b8765-00a1-5d92-9727-b53515aa33cb | textbox | Number of Points
1d35ba76-808d-53ed-8437-95e7bfb11cda | tickbox | Rough In - Feeds complete
1b290aaa-7f36-5715-9d95-92645481b99f | tickbox | Rough In - Loops complete
a7c01c8f-e889-5152-ab2d-61e4889bdf48 | tickbox | Rough In - All cable loops have been roughed in/identified/marked
697bf515-e798-50fa-82a2-8946cca1fe12 | tickbox | Fit Off - Field checked
47e8b106-9438-59c1-9452-631ef47a347c | tickbox | Fit Off - Switchboard checked
d81afc70-b26a-5191-898e-29c172c78c45 | tickbox | Dead Testing - Complete and recorded on Final Installation Test Sheet
b6ece89a-1ca2-5d35-9001-7509e480ea12 | tickbox | Live Testing - Complete and recorded on Final Installation Test Sheet
45987026-50d0-5260-aa26-b335c4e0e069 | tickbox | Layout Drawing - Checked / Marked-Up
acaabe17-df27-5c4f-acf3-a2ae659f8e46 | tickbox | SLD & Switchboard Drawing - Checked / Marked-Up
6122c481-a6e2-52b3-9abd-def4261b9ad7 | tickbox | Labelling QA Complete
d611bce3-8dfa-4f4b-ae38-56df3ed3de2a | section | Inspection 64
68b9b682-c0a3-494b-ae03-4b166331c333 | checkpoint | Has all information been recorded and checks completed?
33a75c5b-2a13-51d9-bce4-be6ae8978d63 | textbox | Circuit ID
4a1ffcce-bdc4-56a3-be0a-bc9c922b5fc8 | textbox | Cable Size/Type
4ec65d86-6b13-58f3-b2eb-b01c151a0853 | textbox | Number of Points
dba29ff2-3318-5800-91b1-835f237bee05 | tickbox | Rough In - Feeds complete
a3260083-8310-539b-8062-5acb058184d4 | tickbox | Rough In - Loops complete
72e4047e-51ed-5ea9-b3d9-885b72075a6f | tickbox | Rough In - All cable loops have been roughed in/identified/marked
ca7d70bd-c651-532c-8326-89bca77930d1 | tickbox | Fit Off - Field checked
9f67b157-36f7-5a04-9e79-662918a01842 | tickbox | Fit Off - Switchboard checked
bc91ca70-6ba9-5cae-8905-0837737a5554 | tickbox | Dead Testing - Complete and recorded on Final Installation Test Sheet
8f791c2d-5ada-5381-bf93-59eabc2a4e89 | tickbox | Live Testing - Complete and recorded on Final Installation Test Sheet
d2558369-3dbc-56b3-b737-9dbf5fa2ee2d | tickbox | Layout Drawing - Checked / Marked-Up
d58cbd70-3b71-57c2-b5fe-3ba2da996afa | tickbox | SLD & Switchboard Drawing - Checked / Marked-Up
bbcd6306-9547-570c-8f5a-f363ecd9afc9 | tickbox | Labelling QA Complete
fc4a357a-b1c9-49e7-b3aa-6a9fd1d6510b | section | Inspection 65
52c0db5b-2bf1-452b-826d-7fc22fa0548a | checkpoint | Has all information been recorded and checks completed?
5c12930e-841e-59b2-acb6-736aca2656fc | textbox | Circuit ID
93115014-8128-54f6-b097-7f93c1c22b15 | textbox | Cable Size/Type
afb6f2e4-36cd-583e-8ac3-4556eec68227 | textbox | Number of Points
8b7733d4-08d0-5fc3-93c1-8d4c8c6e3ddb | tickbox | Rough In - Feeds complete
f8f50671-e4c9-512d-84b1-78061049fee4 | tickbox | Rough In - Loops complete
0b0e2736-b313-5dc3-8f31-6641719d0074 | tickbox | Rough In - All cable loops have been roughed in/identified/marked
8671c45a-536a-503e-8b05-d96d36046397 | tickbox | Fit Off - Field checked
3f790076-0b2b-5fe0-bd3b-b2b2e9cdc9c6 | tickbox | Fit Off - Switchboard checked
88ea2df6-befe-526b-8560-3ce3a84c129f | tickbox | Dead Testing - Complete and recorded on Final Installation Test Sheet
9c486409-e06e-5edf-a592-b80760497fdf | tickbox | Live Testing - Complete and recorded on Final Installation Test Sheet
3b06e329-46f3-5f12-864e-1ea4be7886e4 | tickbox | Layout Drawing - Checked / Marked-Up
0fb3ea60-95e9-5d3e-b6c2-6c186619cfe5 | tickbox | SLD & Switchboard Drawing - Checked / Marked-Up
8c8fb16b-3b1b-5ca3-9414-3716e6d1929e | tickbox | Labelling QA Complete
7a7a88ee-973d-4e3d-a2b0-ee648d3d5a66 | section | Inspection 66
fe2a12a3-95c5-4da2-883f-4e0dc40ee0a9 | checkpoint | Has all information been recorded and checks completed?
cdad9f58-ea62-5ec9-978b-19ba1238a52d | textbox | Circuit ID
52c2ddf7-e3b6-5996-bccb-de353e95667b | textbox | Cable Size/Type
da62ac7e-5dfb-525f-b5bf-3e6a5105f62a | textbox | Number of Points
04cfba00-f5a3-5841-8340-adb4e74be570 | tickbox | Rough In - Feeds complete
a9272acc-a1c8-5df1-9c94-50c2d3fcf0bb | tickbox | Rough In - Loops complete
b615404e-a36c-59d0-91ac-7f1187b62b15 | tickbox | Rough In - All cable loops have been roughed in/identified/marked
14d54d82-ce76-505f-bea5-0d19012e940a | tickbox | Fit Off - Field checked
a4bd9fc1-823e-5e3d-abaf-0a30776c1ca6 | tickbox | Fit Off - Switchboard checked
2fc7eda5-5cb0-5198-9587-630d830c683f | tickbox | Dead Testing - Complete and recorded on Final Installation Test Sheet
daf236fb-4ad8-517b-ac33-91c5ade8cf34 | tickbox | Live Testing - Complete and recorded on Final Installation Test Sheet
cfe741ec-287d-5461-a742-b5a1244917ac | tickbox | Layout Drawing - Checked / Marked-Up
be18f06c-44d9-5fe9-b0c5-3aee0b3d6453 | tickbox | SLD & Switchboard Drawing - Checked / Marked-Up
8d5d1a24-7a32-5f63-aa59-343d30f55d07 | tickbox | Labelling QA Complete
9690f413-4d4b-4165-9a8b-54da92a89900 | section | Inspection 67
f9ea2702-653d-46f5-a16c-17133b68cec0 | checkpoint | Has all information been recorded and checks completed?
435bc1c6-08b9-5e03-88ab-f153881871e4 | textbox | Circuit ID
7217ce65-c15b-508c-bbb3-9827e2a8c5d1 | textbox | Cable Size/Type
a7fe3c0a-0c60-5443-a4b2-73be8b01af34 | textbox | Number of Points
f1883529-3cb1-5b97-bb19-2a933ad168bf | tickbox | Rough In - Feeds complete
a008c876-f492-5179-89b2-4bd8e3efc426 | tickbox | Rough In - Loops complete
8e209497-5e9e-5c7d-9ec8-ea71a36725b0 | tickbox | Rough In - All cable loops have been roughed in/identified/marked
d24c6e39-bcf4-5b8a-8b72-a6926c0075d4 | tickbox | Fit Off - Field checked
49b102a6-866d-581e-aa02-f7d975d2e5b9 | tickbox | Fit Off - Switchboard checked
0f0581d3-aca9-5c01-aab3-7156730daab9 | tickbox | Dead Testing - Complete and recorded on Final Installation Test Sheet
d5e789fe-c20d-53e8-a23b-e61d0fea7c01 | tickbox | Live Testing - Complete and recorded on Final Installation Test Sheet
5c7ebf28-ec88-570d-a7b1-3a8c896c7534 | tickbox | Layout Drawing - Checked / Marked-Up
82ddccb8-ace4-5642-9633-05b606cb87bb | tickbox | SLD & Switchboard Drawing - Checked / Marked-Up
c7f83413-3137-5310-9720-d3e34516e302 | tickbox | Labelling QA Complete
63f1303a-f0ef-4dbd-8926-ced29a77ac59 | section | Inspection 68
1f42c3ac-06a5-4b55-9125-585eac57e58c | checkpoint | Has all information been recorded and checks completed?
7b919bc1-3185-5dd7-ae45-49269f9998fb | textbox | Circuit ID
e10b1def-a635-57b2-a4c1-b5eef14a27ba | textbox | Cable Size/Type
296916bb-76ec-5f84-9738-4b790b9e7c5a | textbox | Number of Points
fdc91e5a-da5a-5e16-a979-91a00a1cafc3 | tickbox | Rough In - Feeds complete
2db78ce5-e5cd-58f5-8d7e-bf48d26a6265 | tickbox | Rough In - Loops complete
38e599c8-6622-5c88-8c66-77ae60b7c41c | tickbox | Rough In - All cable loops have been roughed in/identified/marked
1fa960c4-0f14-5598-a133-a0554d5b060a | tickbox | Fit Off - Field checked
ce762666-4ff7-5849-af10-6d75784c2e19 | tickbox | Fit Off - Switchboard checked
a41b220e-1f9d-56c1-901a-21dc2d09aaff | tickbox | Dead Testing - Complete and recorded on Final Installation Test Sheet
d340d614-69dd-5696-996f-616836f99f7b | tickbox | Live Testing - Complete and recorded on Final Installation Test Sheet
a6ea483b-5ee7-5513-92c7-12a8e322b4b4 | tickbox | Layout Drawing - Checked / Marked-Up
607ca5c1-17e3-55bb-95f9-5192dbcee066 | tickbox | SLD & Switchboard Drawing - Checked / Marked-Up
f6c9bf88-94b7-59ee-99a5-79b625978d2b | tickbox | Labelling QA Complete
88f64f2f-3495-4a6f-b807-918421ec9b9f | section | Inspection 69
13d5f50d-89a3-4068-bfb9-6795934a45a2 | checkpoint | Has all information been recorded and checks completed?
7f80260f-b83c-5490-a43c-df7ec06dd867 | textbox | Circuit ID
afef9744-07fd-5d74-ab3f-54fac4869504 | textbox | Cable Size/Type
b46eca1d-4328-57da-b0e1-c83555d1c87c | textbox | Number of Points
29e2586d-ced6-5023-ad15-cf3c1ab3efb8 | tickbox | Rough In - Feeds complete
4d1bfafc-1528-5252-b958-94893b014e13 | tickbox | Rough In - Loops complete
56c77b3a-348f-5686-9510-adc21040e0e2 | tickbox | Rough In - All cable loops have been roughed in/identified/marked
df7a0ea4-bb7a-5081-845e-e21341565141 | tickbox | Fit Off - Field checked
b56518fb-e301-5335-b6b0-cbc0d1f110ec | tickbox | Fit Off - Switchboard checked
9e86d033-d6bd-51b2-aff3-6eabcb3feabc | tickbox | Dead Testing - Complete and recorded on Final Installation Test Sheet
0dac85c8-df10-5b8c-ac71-086472201c40 | tickbox | Live Testing - Complete and recorded on Final Installation Test Sheet
996833d9-8eba-59c2-b62a-a84c456bd422 | tickbox | Layout Drawing - Checked / Marked-Up
54a83b7d-8a93-5aee-a06c-bddcce07c06e | tickbox | SLD & Switchboard Drawing - Checked / Marked-Up
1820e0ac-ec1a-5691-98b7-2ee720c5e035 | tickbox | Labelling QA Complete
e5c27e84-c340-4aeb-9991-6d44047144bf | section | Inspection 70
2df0ef4e-c55a-4046-b6de-36b03431173b | checkpoint | Has all information been recorded and checks completed?
0a3d18e5-a1f9-5acc-9dc6-f3fc05200f11 | textbox | Circuit ID
babf4fed-0691-5c8d-9b4e-9dc87e2e2d68 | textbox | Cable Size/Type
a348177e-90dc-5222-98ce-15fc5ada6726 | textbox | Number of Points
83c6215a-2da9-51b2-8b01-adff5bbe5998 | tickbox | Rough In - Feeds complete
9ea5b826-68f8-5382-87d7-364e660aef19 | tickbox | Rough In - Loops complete
b524e92d-7b48-5069-b26f-660d3ff6e85a | tickbox | Rough In - All cable loops have been roughed in/identified/marked
bc0b0c4d-e2c9-589b-9c35-3164722ae626 | tickbox | Fit Off - Field checked
6e3954d6-d69f-53b1-8d84-ed6c07c80e17 | tickbox | Fit Off - Switchboard checked
fa3f2cb0-8d52-576b-9537-670464a705f7 | tickbox | Dead Testing - Complete and recorded on Final Installation Test Sheet
92365ecb-0e0c-59ba-a7d2-d1f91147ab11 | tickbox | Live Testing - Complete and recorded on Final Installation Test Sheet
bc0b8e04-0e1d-5184-9c4a-2a6a811e096d | tickbox | Layout Drawing - Checked / Marked-Up
06fe8cf8-f715-52ad-8ec3-cb66fd88006b | tickbox | SLD & Switchboard Drawing - Checked / Marked-Up
b0c540ed-3e73-5111-becf-ee11919acbd4 | tickbox | Labelling QA Complete
7110a7bb-e0af-4b3c-b152-6c7f0727db03 | section | Inspection 71
7d8263c8-5fa1-4ec8-858d-f73df8db03ca | checkpoint | Has all information been recorded and checks completed?
860a5bdf-c185-51e3-a2b0-69d8347a8dca | textbox | Circuit ID
8fb09654-3a49-567a-b9eb-193f02ea64d0 | textbox | Cable Size/Type
c0cfd70d-824d-52dd-884f-2bd5d8e8d9b9 | textbox | Number of Points
9646e468-8568-550e-86df-d7864db2819c | tickbox | Rough In - Feeds complete
e977c3b3-22b0-5e1a-a848-9540e8a96a9c | tickbox | Rough In - Loops complete
9617d3fa-d822-56b3-b60d-c62f23e21125 | tickbox | Rough In - All cable loops have been roughed in/identified/marked
b3f92bd5-4046-55de-a8a3-d1fe58739828 | tickbox | Fit Off - Field checked
c91b26c9-3ee3-59c5-9d0a-2395d7d4e472 | tickbox | Fit Off - Switchboard checked
c8955f15-0bfc-5a2e-8e4c-9227b2a68b17 | tickbox | Dead Testing - Complete and recorded on Final Installation Test Sheet
a0b395fa-252f-5a8d-a41c-ad7a47d74925 | tickbox | Live Testing - Complete and recorded on Final Installation Test Sheet
7a7d2edd-ea68-5118-9fd1-0bf11bc701bd | tickbox | Layout Drawing - Checked / Marked-Up
265a3f79-acde-506a-86ee-f19c887254a6 | tickbox | SLD & Switchboard Drawing - Checked / Marked-Up
2ab54e8c-5e3e-5220-b45e-6e92722b27ab | tickbox | Labelling QA Complete
9d46b742-3886-42fe-9168-bef0e79e65f0 | section | Inspection 72
933b3ed2-25db-4706-a3d7-3f763c1a465a | checkpoint | Has all information been recorded and checks completed?
e3fc74c7-691b-5d84-b5b4-7a9f0103e1b9 | textbox | Circuit ID
2a8aa83c-dd1c-5107-b79e-230fdbbefb6f | textbox | Cable Size/Type
5c1f694f-a706-55f6-9f56-d462ee91604f | textbox | Number of Points
2adfb2f2-d155-505a-90ea-ac7beb62cdb7 | tickbox | Rough In - Feeds complete
33306e4f-c20b-5801-845d-a2a1cb94cb40 | tickbox | Rough In - Loops complete
008028b3-0707-5f97-bfbf-f542ce9e441e | tickbox | Rough In - All cable loops have been roughed in/identified/marked
7790717c-1db6-5ab9-b2af-87496b62fbaa | tickbox | Fit Off - Field checked
557b183b-531a-5eef-9738-f7054a310a62 | tickbox | Fit Off - Switchboard checked
0612f11a-53f3-54a7-b9f2-03accf93b0ba | tickbox | Dead Testing - Complete and recorded on Final Installation Test Sheet
0e255f8e-7812-5af4-9529-2b48027bc552 | tickbox | Live Testing - Complete and recorded on Final Installation Test Sheet
fb55acfa-ddcc-5f41-96c6-0b038c5b576a | tickbox | Layout Drawing - Checked / Marked-Up
a6081a8a-e310-5019-975f-9444c8d9bf68 | tickbox | SLD & Switchboard Drawing - Checked / Marked-Up
55e71fd3-ca72-5d68-bea4-a6a7a9673e68 | tickbox | Labelling QA Complete
82d84396-e8f1-4dcd-b1b5-ff33a4809532 | checklist | QA_TEM_079_Equipotential Bonding |  | QA_TEM_079_Equipotential Bonding
233f864f-05e1-4516-81dc-21b16ac10f48 | checkpoint | Earthing installation as per Electrical Earthing Layout (attach drawing highlighting inspected installation)
24e60d50-6d17-4736-9c73-e638c2e0a8cf | checkpoint | Earthing networks segregated i.e., Clean Earth segregated from protective earth, intrinsically safe earth segregated from protective earth etc. (where applicable)
a8cf833a-8deb-40d4-89e5-f39dd1f92917 | checkpoint | All conductors are suitably protected against mechanical damage.
9759f6b4-d01d-4763-ba7e-18843dfaa163 | checkpoint | Conductive water piping has been bonded to the earthing system (AS/NZS 3000 5.6.2.2) - (attach photographic evidence to checkpoint)
426fc3aa-3a30-4a96-b110-91fd6af16877 | checkpoint | Conductive reinforcing within a concrete floor or wall of a room containing a shower or bath has been bonded to the earthing system (AS/NZS 3000 5.6.2.5) - (attach photographic evidence to checkpoint)
62672603-805b-4fe3-84f2-313000ad75a0 | checkpoint | Swimming Pools and Spas Equipotential bonding conductor connected to the conductive pool structure, electrical equipment, conductive fixtures and fittings, and earthing conductors associated with each circuit supplying the pool or spa (AS/NZS 3000 5.6.2.6) - (attach photographic evidence to checkpoint)
5ff13b62-2dac-421f-9f08-3c1db31390b3 | checkpoint | If the telephone and telecommunication earthing system is directly connected to the electrical installation earthing system, the requirements of AS/NZS 3000 5.6.2.7 have been met and the Communications Earth Terminal (CET) is labeled "COMMUNICATIONS EARTH TERMINAL".
dc8ccc91-6853-4f38-8dd3-af02a6a0fa73 | checkpoint | Continuity of the earthing system meets the requirements of AS/NZS 3000 8.3.5. Resistance of the main earthing conductor or any equipotential bonding conductor is not more than 0.5 Ω. (attach drawing identifying Test Points & record results below)
fa7d0705-16b5-4dc7-b8f9-4288a143816e | checkpoint | Equipotential bonding requirements as listed in AS/NZS 3000 5.6.2.1 have been completed
b63cd6ce-11a9-458f-8c31-539cd01261ad | checkpoint | No.1
37c4f958-5626-50af-b4fb-edbcecf61636 | textbox | Test Point (No.) From
be6a0832-8569-53b7-ae47-89dad1b1e27f | textbox | Test Point (No.) To
252e037a-04c5-5d04-a75f-42b1e229e9eb | textbox | Ohms
1d44c7db-245c-4e8c-92a7-3ec1a4146578 | checkpoint | No.2
64d6cd32-9d18-546b-9f63-e56c31d34b6f | textbox | Test Point (No.) From
ea404df0-5f15-530b-83fa-bba7d3ed50af | textbox | Test Point (No.) To
ac61f6e9-073c-58ed-9dea-450b9cb15902 | textbox | Ohms
e535c832-3502-4e88-a8b1-aff64c86a0ef | checkpoint | No.3
0ebb66ff-a394-593e-b6a6-49b44697d41b | textbox | Test Point (No.) From
b13a8454-2c73-5de8-81ef-2e1e6e18af1c | textbox | Test Point (No.) To
90c45c5e-82d3-58ae-b0fd-8003624c65a0 | textbox | Ohms
0ab176b7-63f5-4238-b17d-a991d1bcbe47 | checkpoint | No.4
560e97a0-1cfb-533c-8ce7-413a33632717 | textbox | Test Point (No.) From
9aafdcff-75c1-5fee-a861-4dff1c41d9cb | textbox | Test Point (No.) To
500533c0-bdbc-564c-9742-492aea6d7234 | textbox | Ohms
63b18ce9-77a5-43a2-8fa1-1ad3da2492a1 | checkpoint | No.5
55e8483d-898e-587c-848e-1e19d16ff8f4 | textbox | Test Point (No.) From
c1baae59-2b22-562c-ab99-e49c91f613b6 | textbox | Test Point (No.) To
c220fb96-6497-565c-8059-961002041659 | textbox | Ohms
1cb77aa5-0d7e-4049-8b55-91e21cd8936a | checkpoint | No.6
3cd86363-c697-548a-a258-954f9b152615 | textbox | Test Point (No.) From
9c104aec-85c9-59fa-89b4-bc23032774b5 | textbox | Test Point (No.) To
90dd5877-ceac-59a6-9163-d31a0df5d2b7 | textbox | Ohms
119970a0-b129-41be-aa79-4a1617fa6762 | checkpoint | No.7
72bb6ff2-1030-5b75-9773-8a24eaf4aa65 | textbox | Test Point (No.) From
33ca53be-b35e-52bd-85d7-7eb7980ec38c | textbox | Test Point (No.) To
d766a59c-5b32-5f9c-8e44-b1484718160a | textbox | Ohms
767e96c0-0efb-49b8-800e-f59aa75ff224 | checkpoint | No.8
1210da16-a6e0-5ff6-af29-19419ca4122f | textbox | Test Point (No.) From
6bcdf5d8-bf6a-5806-ba29-ad037b56a4ed | textbox | Test Point (No.) To
b29906b0-f0b2-5fa1-af5d-6dc7a895d0fd | textbox | Ohms
15b4b5bc-3ab5-4bbc-937e-f5264920d71c | checkpoint | No.9
f8306582-776b-5edd-bd79-f8f9f5d7b197 | textbox | Test Point (No.) From
3d999c57-d631-570b-a8ec-a3a0603be815 | textbox | Test Point (No.) To
de2a3936-0945-5040-900d-0d830e5a03b2 | textbox | Ohms
4a6d1dc9-b7b0-4217-be65-685cfa290e01 | checkpoint | No.10
8c8709b4-f9ee-585e-b43f-bdca699b290b | textbox | Test Point (No.) From
542fb62b-d24e-5122-a296-f35d38c04481 | textbox | Test Point (No.) To
85bf3a85-3f7e-5e71-8b09-ecf0171c7178 | textbox | Ohms
7cfbdc75-114b-45b8-9666-4d2b70ac271d | checklist | QA_TEM_080_Room Body Protection Checklist |  | QA_TEM_080_Room Body Protection Checklist
48067545-3a69-4e94-b1ff-3a230444c983 | section | Room Body Protection Checklist details
e131fed2-40f1-4d23-8b9c-d1131197dc18 | checkpoint-no-value | Details
66406160-fbfd-50f1-8569-bf5010463186 | textbox | Room #
38553336-68b3-512a-945f-41b406c59455 | textbox | Drawing Reference
f6c71d6e-13e6-57dd-8b1e-40ddce299e39 | textbox | Drawing Revision
b8a01f5a-4116-534b-a232-e0a9065721a8 | button | Activity | Rough In, Fit Off
fa0c2866-70cd-4dc6-82b8-5b4d3975e690 | section | Item #1
c534a1dd-ab79-4dcd-b4d7-8a37efc8356e | checkpoint | Light Switch installed
b06497fc-7870-4698-9529-0f07f72af3a0 | checkpoint | Installed at correct RL
3fa12101-d0c3-4639-aff0-92ffcf78c3d1 | checkpoint | Installed in compliance with architectural drawing/s
e90b850e-547d-4f63-9d41-f7497adb00e0 | checkpoint | Installed in compliance with AS/NZS 3003
6df89b05-818a-410b-a086-da4900a6ce00 | section | Item #2
5caf606f-e804-4e3f-bed4-a38e68649a1e | checkpoint | Light Fitting/s Installed
3d1cbd1f-0f46-4b7a-a6a1-47760ea675dd | checkpoint | Light Fitting/s are the correct type
753c0499-dc1d-49c0-9ca3-135a4564c756 | checkpoint | Installed in the correct location/s
56801124-84b7-40fd-941f-854fe66be138 | checkpoint | Are securely fitted
bf3e88af-df04-4d8f-ad9e-c6864ea2d57d | section | Item #3
71c12efc-d9c2-4d18-8d57-013b0a724e8c | checkpoint | RCD installed
8fe6bed9-44ea-4a00-b7a9-a7d4f7472e56 | checkpoint | Installed at correct RL
a936394c-492f-44c9-ae43-4ee7d9c86a1e | checkpoint | Installed in compliance with architectural drawing/s
b03e7b93-f541-48d5-984c-256f8c1649ab | checkpoint | Installed in compliance with AS/NZS 3003
80fe3616-bd74-4652-a73e-d60001a38b59 | section | Item #4
bd4770ac-d021-4065-92f6-784468e3bb18 | checkpoint | Socket-outlet installed in ceiling
e070a70d-c4a3-480c-9210-dc4ca12f2d46 | checkpoint | Installed at correct RL
a8b27d19-70ee-4411-9269-2905db08ff19 | checkpoint | Installed in compliance with architectural drawing/s
11ebf332-e514-4ec7-8f7d-692874d2c077 | checkpoint | Installed in compliance with AS/NZS 3003
3842c69d-5b33-4017-9e14-776fac59144c | section | Item #5
e96e8d09-7e1c-424a-94f0-ad8fbe32269d | checkpoint | Normal Supply Socket-outlet (White) installed
a0f8a826-4e03-4171-abc5-b1ff5d7c3d49 | checkpoint | Installed at correct RL
7a1a6fb0-5c63-41d2-b219-25974f844914 | checkpoint | Installed in compliance with architectural drawing/s
ec7b1424-2c8f-4ff3-ac94-a74cfafe19c2 | checkpoint | Installed in compliance with AS/NZS 3003
81999e2a-f209-4500-8ce9-0579b43b9d6f | section | Item #6
9eb3a5d4-93d3-4e7e-838b-7803056522e0 | checkpoint | Essential Supply Socket-outlet (Red) installed
804ceb50-fa0e-467a-9ea1-9d096b88f58b | checkpoint | Installed at correct RL
2f78d6ae-4ef0-4a3c-a654-27c9f0f012c8 | checkpoint | Installed in compliance with architectural drawing/s
16deb229-1194-481a-b211-4ee96fe66f99 | checkpoint | Installed in compliance with AS/NZS 3003
69cdbb81-52f0-498f-bfbd-18f098dd7db6 | section | Item #7
f51d549b-f773-44d5-9602-5c83ee4e41ca | checkpoint | UPS Socket-outlet (Dark Blue) installed
51ae4b94-ed08-4116-bf67-83aadb59326f | checkpoint | Installed at correct RL
f858e456-078c-4d43-95c6-883757d64e2f | checkpoint | Installed in compliance with architectural drawing/s
b8eaaaea-deae-4a49-ab38-638e685aa2ce | checkpoint | Installed in compliance with AS/NZS 3003
69092f52-4b9e-4fee-ad31-2b4f0d2876e0 | section | Item #8
5a4ff749-2b05-4602-bc14-412a9187decd | checkpoint | “Cleaning Purposes Only” Socket-outlet (Beige) installed
3cc636b9-c337-4106-9ee0-264562df41da | checkpoint | Installed at correct RL
4dea6b76-05a7-4c28-b624-f29816599a3d | checkpoint | Installed in compliance with architectural drawing/s
9e7f8e2d-fa09-4ff1-b50b-020a2ddc5040 | checkpoint | Installed in compliance with AS/NZS 3003
dadf8ac5-cf8c-4c7a-b39a-5df043386b31 | section | Item #9
da8bc906-e2d3-4556-aec1-2c4e7bbacf58 | checkpoint | Normal Supply Double Socket-outlet (White) installed
e9a2f6de-d09d-49f7-8d8b-f2a261a79dd1 | checkpoint | Installed at correct RL
09bea3b7-e75c-4e6c-ae9b-b45d37d80f61 | checkpoint | Installed in compliance with architectural drawing/s
c3cdd0e4-fb1b-42c3-9733-e402b097111a | checkpoint | Installed in compliance with AS/NZS 3003
c0c52299-fe07-4ee4-badf-19f29c43c5ca | section | Item #10
35dd4815-0d4b-4c75-8417-bc46cb05bd7d | checkpoint | Essential Supply Double Socket-outlet (Red) installed
04e51dc4-c336-4d44-9004-aa40f44418ec | checkpoint | Installed at correct RL
24fd30b7-0739-40df-a67b-b001e66d7100 | checkpoint | Installed in compliance with architectural drawing/s
3ab21187-acbc-49b1-84c2-d04d2f0d2735 | checkpoint | Installed in compliance with AS/NZS 3003
810e9e1f-1ab6-4db7-b213-3b4ebe8c54ef | section | Item #11
c6168acb-79a6-422a-9229-10f85fdf239f | checkpoint | UPS Double Socket-outlet (Dark Blue) installed
959b454a-25c2-431d-b7cb-f2cd6d79e568 | checkpoint | Installed at correct RL
73af7e6a-84eb-4675-86ba-c932495e3ada | checkpoint | Installed in compliance with architectural drawing/s
a5fcd0db-75f6-430f-902e-66cb6eae450c | checkpoint | Installed in compliance with AS/NZS 3003
9d24c4d0-733b-453d-b245-38ac70bd97be | section | Item #12
47be6bf6-6fab-4a46-b811-a9018605b27d | checkpoint | Medical Services Panel installed
c70078f0-4b61-4355-91c1-91fda6bab893 | checkpoint | Installed at correct RL
68df3905-1131-4b2c-877c-513b6740dce3 | checkpoint | Installed in compliance with architectural drawing/s
55b0aeef-92f5-4022-975e-d659c1bdfc8e | checkpoint | Installed in compliance with AS/NZS 3003
f6f03a27-ef35-4712-a7e0-d272af411b5a | checklist | QA_TEM_081_Cable Pit Installation |  | QA_TEM_081_Cable Pit Installation
45e8814a-82cf-423b-a9fd-c3a56e777229 | section | Details
c292b286-d6d7-4369-99a7-674c5c9f7bdc | checkpoint | Confirm the completion of QA-TEM_004_Trench and Backfill (all tasks prior to backfilling) has not raised any non-conformances. Photograph trench showing correct depth.
67f2af40-d5c7-4dde-bde3-c435807f5237 | checkpoint | Confirm drainage requirements of pits
b8db572e-d473-4cc3-8009-de99afc06c1f | checkpoint | Check that the pit is:
e6815082-5e54-5fdf-9e2b-14aad4d778fa | tickbox | The correct type, configuration, size, quantity of access holes
462a22f2-4099-56a8-931d-039e9b3775e2 | tickbox | Correct depth & following the correct route
5614e70c-8294-53b1-bd7a-8709a83aa28a | tickbox | Correctly joined with conduits
208723aa-a46d-45e7-9574-dd5d43624589 | signoff | Hold Point - All above must be completed before further works proceed
3517efb2-f928-4c4f-a4a5-d873794885dd | checkpoint | Photograph trench detail showing correct installation method. Photograph trench showing 150mm Sand covering all conduits and installation of detectable marking tape.
7b40f699-53e1-4463-bd8f-335fe489550b | checkpoint | Seal pit around conduits
2f05b6d2-867d-4b5b-af45-283477768e6b | checkpoint | As Built drawings completed
2a1d9371-b080-41fc-8afb-1111123f6bb4 | checkpoint | Conduits are cleaned, rodded and roped
11fec522-8dad-4210-8aef-abbe9a713829 | signoff | Hold Point - All above must be recorded and signed off
c5daa69f-f85b-4330-a3d6-863d0844808c | checklist | QA_TEM_082_Room Checklist |  | QA_TEM_082_Room Checklist
b97ba56e-39ba-4e57-a60b-c24a4a4510ba | section | Room Checklist details
73f616da-c48d-4d0e-a0ac-813d95423bea | checkpoint-no-value | Details
94f0f840-bf53-50b8-978f-a113d27aead2 | textbox | Room #
9f12b00b-c4ef-524a-8e7a-ef8b8799c96e | textbox | Drawing Reference
fc260ad3-dfaa-5400-8451-5f77a70683bc | textbox | Drawing Revision
28e1af14-c926-5cb5-a991-30cd6cdf59cd | button | Activity | Rough In, Fit Off
c9808fb2-8ad2-4acc-a8ee-e9d4eba24c38 | section | Item #1
861699c3-9eca-4c72-a3cd-c063d222882b | checkpoint | Light Switch installed
b349427f-45e6-47af-be94-431d1541706e | checkpoint | Installed at correct RL
5c2c4ccf-629c-487e-8ed9-c6da880e2851 | checkpoint | Installed in compliance with architectural drawing/s
93b6c6bb-0b5a-479e-b7d2-71c07d92ba85 | section | Item #2
8abc743c-6ad3-4564-9a6b-957ebfede1aa | checkpoint | Light Fitting/s Installed
ff9797fe-c345-4cc6-9376-296a7aa77da0 | checkpoint | Light Fitting/s are the correct type
bb1a26df-da84-4398-b11c-a7f53085a1da | checkpoint | Installed in the correct location/s
20788724-4f52-4136-badc-bb043d89a23e | checkpoint | Are securely fitted
3ae53a89-9eb9-429d-a30f-2f29e1be6689 | section | Item #3
e8df75c4-4165-457c-adc5-766c6d01171b | checkpoint | RCD installed
b4c5d20d-7291-4cc7-b391-4447e5ba272d | checkpoint | Installed at correct RL
6d6d5860-408d-4dad-b6d5-bc5db1693967 | checkpoint | Installed in compliance with architectural drawing/s
14f4bac5-d854-408a-84ce-4d6788925983 | section | Item #4
0bbda422-a0f6-4522-b58e-769ffb9b685b | checkpoint | Socket-outlet installed in ceiling
c6d3b56e-7871-4f33-805b-7826c9f99a95 | checkpoint | Installed at correct RL
8b0ebb03-7c6e-43a6-871d-69e75745ca2a | checkpoint | Installed in compliance with architectural drawing/s
eca82acb-3153-4eec-8176-81c26fd710e7 | section | Item #5
a708bcea-084e-4874-816e-65cd94d5aa91 | checkpoint | Non-essential Supply Socket-outlet (White) installed
03c6ed10-a7fc-4d5e-afea-7ab512b1ea8d | checkpoint | Installed at correct RL
6bfaa849-6022-45f9-a02b-ced5e4547635 | checkpoint | Installed in compliance with architectural drawing/s
5050ad10-e358-4cf8-acc4-8e4635a6ee3e | section | Item #6
85e039bb-505a-405c-af55-cb4b9435ef93 | checkpoint | Essential Supply Socket-outlet (Red) installed
042ca01f-3dbc-4ae0-891d-c0d006c67662 | checkpoint | Installed at correct RL
d0039792-85f7-4aa4-8f3b-b5295acd5b13 | checkpoint | Installed in compliance with architectural drawing/s
f84ace29-44ff-4b8e-8c11-f3143541eeb3 | section | Item #7
32bdc4e0-0822-48c1-8ac1-41a7caae67c3 | checkpoint | UPS Socket-outlet (Dark Blue) installed
62529f39-8a95-4411-b45d-1944c042bb3b | checkpoint | Installed at correct RL
4a200be3-3eae-4cc3-a97f-5c1f4c1a248d | checkpoint | Installed in compliance with architectural drawing/s
65229333-63c4-4a57-ac61-19452c84d7a6 | section | Item #8
0afd88e9-15d9-4a3a-9346-c9a0ef2abf57 | checkpoint | “Cleaning Purposes Only” Socket-outlet (Beige) installed
a9f7ee2a-167c-4dc4-9356-2fbb87c9fae2 | checkpoint | Installed at correct RL
a133f09c-595d-4acc-b686-5e6a0d69f2b9 | checkpoint | Installed in compliance with architectural drawing/s
3a6bf6a0-3fef-4deb-9fd9-a4900bd6e469 | section | Item #9
b6957628-331d-4486-b0c8-cee79e1dd16f | checkpoint | Non-essential Supply Double Socket-outlet (White) installed
8485480e-1f13-4ff9-a8e8-895dbb0db64f | checkpoint | Installed at correct RL
1ce51322-e5e6-4593-b351-d3e2b005b3af | checkpoint | Installed in compliance with architectural drawing/s
2b4c3410-b294-48df-a2e2-c6dfa79fb739 | section | Item #10
163c08d6-ae54-443c-aceb-05846f010ed7 | checkpoint | Essential Supply Double Socket-outlet (Red) installed
cf7587c7-4563-44df-bad0-c0987dc1328c | checkpoint | Installed at correct RL
fb9b5e21-f125-45d0-b4cf-085d4da9c641 | checkpoint | Installed in compliance with architectural drawing/s
eef85eae-bedf-44f1-911d-da862b99eda1 | section | Item #11
1398fc52-e5a1-475c-92e3-faf326b024f7 | checkpoint | UPS Double Socket-outlet (Dark Blue) installed
f228b7a8-2f75-44e1-a811-5ac5643d0bd7 | checkpoint | Installed at correct RL
c96521cf-b9f8-4013-9f17-b6cd0cda765d | checkpoint | Installed in compliance with architectural drawing/s