## Checklist Templates
Id | Type | Name | Values | Prompting Name
857c1a88-8b33-4baf-871c-bb278ccbb159 | checklist | Final Installation Checklist |  | Final Installation Checklist
92a38dde-6e7a-4828-99e0-e1cd584566e8 | section | Details
794cb781-98e9-4635-bf81-4a73d8257f22 | checkpoint | Fit Off documentation reviewed and circuits ready for testing
d9da07e5-e4cf-4906-b333-8d368a74cd8a | signoff | Add Signature / Request Sign Off
42cc54f3-0bb0-4899-a882-88503b96f57a | checklist | QA_TEM_003_Earth Electrode |  | QA_TEM_003_Earth Electrode
b0b42fe6-902c-4500-a727-4933ed9c1ac2 | section | Details
9ff3a272-8cf8-4fa6-ae78-a94a431d3cc7 | checkpoint | Record electrode type and size (AS/NZS 3000 Table 5.2)
f72a0afd-05a7-5f0a-ab29-824a971c0ef1 | textbox | Material
322dd720-49a0-5bb4-af24-334b4f21bbf4 | textbox | Diameter
c0066d94-4661-4b37-b754-7a96326b07e8 | checkpoint | Earth electrode is driven to the minimum depth (AS/NZS 3000 5.3.6.3)
adf8b3f6-c87a-51f3-b789-c002fba18aa8 | tickbox | Vertical type - 1.2 metres
609e6b6e-acf9-538f-a32b-c004e82c356e | tickbox | Strip type - 3 metres
2847d408-cc30-4737-9936-7ae3ce52f71a | checkpoint | Earth electrode is installed in a correct location (AS/NZS 3000 5.3.6.4)
8738b7b7-7ed2-5938-9fcc-2d2a834eb096 | note | External to the building in ground that is exposed to the weather
8028325d-b888-5116-a7a0-5b0aa9f65c92 | note | Separated from conductive enclosures of other buried services
4f6a5930-8d8d-55dd-b832-57d1d6dadd57 | note | Is in an accessible location
387ba6da-cbc4-4e60-a25f-8f9034a7171d | checkpoint | Earth electrode is mechanically protected and labelled in accordance with AS/NZS 3000 5.5.1.3
87a9e331-6d57-52df-9420-25478eac6b17 | note | WARNING MAIN ELECTRICAL EARTHING CONDUCTOR—DO NOT DISCONNECT
dec00cfb-8551-4a8a-9d10-69ba96200524 | checkpoint | Earth connection point to stake is protected from corrosion (i.e. painted earth clamp) (AS/NZS 3000 5.5.5.3)
75108af5-40ea-4703-9d21-49c4ef28d835 | checkpoint | Location of the earth electrode has been identified at the main switchboard.
2d57079f-6e4b-4fee-a982-b47ea024b55e | checkpoint | If measurement of the resistance of the earth electrode is requested, refer to the test procedure detailed in AS/NZS 3017 clause 3.8.
67d96ea6-dc22-4a0b-803a-5fcd73bbd524 | checklist | QA_TEM_004_Trench and Backfill |  | QA_TEM_004_Trench and Backfill
5be9dfd4-825b-44ef-8965-7609f7991322 | section | Details
e2b8eb22-607b-4d41-bcba-f6e41dbdc9fe | checkpoint | Prior to excavation:
6f385d10-9295-50ea-ad3f-256a71850661 | textbox | Stage / Section location
708bae7f-c981-5206-b2de-6fc5128d0026 | tickbox | Mark out route as per electrical services drawings
b7685be9-7b20-520d-97c2-265fcff37edc | tickbox | Potholing/Service Locations - mark-up all documentation identifying any service clashes Co-ordinate with other trades i.e. civil, hydraulic, comms Route and dimensions agreed with Principal Contractor
098851d0-b3f1-446d-ac98-7c5c6cbf7115 | checkpoint | Obtain excavation permit from Principal Contractor
3648173d-812b-45bf-b4f5-23e53fa65888 | signoff | Hold Point - All above must be completed before further works proceed
76a84f4b-49a9-4cfa-9c7e-23fcc1732f5b | checkpoint | During excavation:
d2aa5343-c621-593f-96b6-a36148e85779 | tickbox | Confirm signs / safety barriers in place
7f0219c1-03f1-57d1-aa1f-b8a7ad19f476 | tickbox | Confirm trenching is correct - Size / Alignment / Depth (Use Datum Points)
c25b1b4c-4043-4424-84b3-9b2fd23acccc | checkpoint | Prior to backfilling: Confirm the completion of QA_TEM_005_Underground Conduit Installation has not raised any non-conformances Confirm suitability of proposed backfill Check compaction and frequency requirements Confirm layers being replaced i.e., geotextile fabric, road base, general fill
204d68c3-27e3-4744-be44-fdb953cc76cd | signoff | Hold Point - All above must be completed before further works proceed
1a42460e-6a01-4478-8fb0-dcf9e5c2610f | checkpoint | During and after backfilling, check that:
1fab694e-f29b-5550-8f6a-03b1370bde44 | tickbox | Cable marker tape is correct (Type & Depth)
ed46e172-1fe5-5cb9-8c94-79d20f9bf7d6 | tickbox | Survey points for as built documentation has been completed
7dabeb27-90ba-5570-b1c3-23e0000c136c | tickbox | Route markers installed
6ab2aaea-df43-590f-8224-1dd6b5aa18be | tickbox | Compaction is correct - refer to specification
16163cea-3028-53dc-a5e9-db18ca634f75 | tickbox | Route markers are correct
74700004-ad33-5c0f-8fbc-4f1e1480ddd3 | tickbox | Soil is properly removed
4375eb61-7c7d-5346-8dfd-c39748e4c6f5 | tickbox | Cable protection installed
cef16314-b945-4cf5-99c9-d00a050a4e3e | checkpoint | On completion:
35d3ee13-b170-5cec-8922-1bf78ee4827c | tickbox | Layer clean fill
a4590a69-d496-54c9-b502-f6d66582a064 | tickbox | Co-ordinate compaction tests as required with Principal Contractor
03c7b476-c4b2-5854-b4b8-f9b9b1f8c192 | tickbox | Surface reinstatement to agreed standard
56e07b2e-c085-49f3-bd0e-11938d98568c | checklist | QA_TEM_005_Underground Conduit Installation |  | QA_TEM_005_Underground Conduit Installation
73d07fae-f788-458e-906f-61999f1d9fb7 | section | Details
f669b691-b1a6-49d0-ab86-fbf245d3753b | checkpoint | Conduits are the correct type, configuration, size, quantity split and fill out
521adcd5-ae6d-48d9-967c-04f861a576cb | checkpoint | Conduits are the correct depth & following the correct route
bbfa8511-8ef2-4540-8502-02957149b73d | checkpoint | Conduits are correctly joined
dccc8c76-3ae0-4d46-87b5-24465d4f8775 | checkpoint | Layer of clean fill
01eff1fa-da66-4937-99b0-832ed79198fc | checkpoint | Seal pit around conduits
5a16188b-d06a-482d-8cdb-0f49f58ff828 | checkpoint | As Built drawings completed
82fe713f-673e-4b67-a406-4c1da930138e | checkpoint | Cleaned rodded and roped
0129ea3e-03a9-46ae-8d99-25a865b91fc8 | checklist | QA_TEM_006_Surface Conduit Installation |  | QA_TEM_006_Surface Conduit Installation
d3ee3503-3ccc-4c36-b07c-e9f72bfe5bb8 | section | Details
4d497447-9798-45d9-b4d6-f9f803aa3a5f | checkpoint | Conduits are the correct type
3d3a17d5-b25d-419b-a7a0-80d67de67e78 | checkpoint | Conduits are following the approved route as specified
04e578f3-4c59-4970-afc1-e180e4e7975f | checkpoint | Conduits are straight plumb/parallel
22b60379-d87d-4cd0-9c94-256ee73c4e50 | checkpoint | Conduits have sharp edges and burrs removed (steel)
e388df31-baa0-4ec7-8243-8395d675905a | checkpoint | Conduits have expansion joints installed where required
29b7e13d-f31d-468b-9659-5b6feda90128 | checkpoint | Conduits have specified support installed
ff3230b5-7e98-4275-aa9a-c1ff6a69c82e | checkpoint | Conduits have product branding cables removed or not visible
5603727f-75ae-4b3f-bcc5-30237c765a16 | checkpoint | Conduits are sealed against water ingress where required
02bffbce-70a0-4e39-ab56-c55b4098e200 | checkpoint | Conduits have equipment entries correctly sealed
29f31638-029e-4e03-9fc9-c7901809f101 | checklist | QA_TEM_007_Cast in Conduit Installation |  | QA_TEM_007_Cast in Conduit Installation
51fb7e9c-6754-4ae3-9b7f-4de22ab701ea | section | Details
3d128e54-5f1a-4ef6-9125-a34d00415923 | checkpoint | Conduits are the correct type, size and quantity
59b8cfb9-aa25-4853-897a-2da3cc6bc022 | checkpoint | Conduits are following the correct route
15819cd1-6275-4c09-8722-bc1cd3359b81 | checkpoint | Conduits are correctly joined
6c379bd0-530f-49e6-a213-bcdb3365442c | checkpoint | Conduits are tied in
e8c886cc-bdc1-48e2-8101-373cbc6f7267 | checkpoint | Correct concrete cover installed
4ea4678c-1913-4a10-a4f8-d1faf667157d | checklist | QA_TEM_008_Cable Support Prior to Cabling |  | QA_TEM_008_Cable Support Prior to Cabling
58279671-9970-4a36-a1bd-5b932cee9d3e | section | Details
97c429a8-92c8-46b0-a776-38afd0bd547a | checkpoint | Cable support has correct origin and destination
5fbbf6fd-698f-488e-a557-4ce2ec9a5cee | checkpoint | Cable support follows correct route
3b5c5f81-9e78-4116-837a-a8623e4f9fd1 | checkpoint | Cable support is correct type material and not damaged
4287d070-4855-453c-9356-7379699de53e | checkpoint | Cable support is correctly aligned
a12605dd-f123-46cc-b470-0ef1dfea6ef7 | checkpoint | Cable support has correct type/quantity supports
f25a783c-f3dd-49bb-96df-f681f37959b6 | checkpoint | Cable support is attached securely to supports
26e63702-62a7-449a-a9e1-009498edea35 | checkpoint | Cable support has correct type and size of fittings
09bbe1cf-928c-46a9-87b0-33d6e11ca441 | checkpoint | Cable support is complete for the entirety of its length
de52b408-9cef-4de6-b67e-034684f29626 | checkpoint | Cable support has correct segregation
3af0300c-c22b-466e-bc9d-87567d96125e | checkpoint | Cable support is earthed correctly
1460ac87-cd0b-49e1-9e0f-2b48a2f9bb1d | checklist | QA_TEM_009_Cable Support Post Cabling |  | QA_TEM_009_Cable Support Post Cabling
94b19461-f51e-4a96-b7ad-a9d29191aa5b | section | Details
6486d897-e241-4a59-9dcd-05dd58ba523c | checkpoint | Cable support is properly sealed at all penetrations
b3993c9c-55a8-4a32-8487-e7abe756cae5 | checkpoint | Cable support has divider strip if required
d2a9cb78-ac7e-46c7-9af6-ecc3fdbd2d44 | checkpoint | Cable support has cover fitted if required
b763439c-519b-40a9-8e25-3fb77b579bfb | checkpoint | Cable support has correct segregation
4f7787e0-7549-42c5-9caf-4a5d9386374a | checklist | QA_TEM_010_Final Sub Circuit Installation |  | QA_TEM_010_Final Sub Circuit Installation
19e6e4a0-adf9-4e82-857f-0c5f02d8ebcf | section | Details
7dd566d6-6e19-4444-b713-3c54b72c42db | checkpoint | Cable has correct origin and destination
e363b8e4-eacf-4ae0-b7e6-467b932ef9e9 | checkpoint | Cable has correct number of cores
544a2ce2-2ee3-485d-9fcc-ba6fb579f480 | checkpoint | Cable cores are of the correct cross sectional area
1a14bcc5-591d-44cc-8a4c-453699c55c35 | checkpoint | Cable type and configuration is as specified
aed3e7be-f022-4e85-9d1d-c218404176f6 | checkpoint | Cable follows the correct route
b1f997ae-158f-4bad-8e77-ef6ac8eb5dd2 | checkpoint | Cable meets minimum bending radius requirements
27dd4897-c5f6-43c5-9b70-fda6136a4a09 | checkpoint | Cable is clear of heat sources
cfa5cc9c-22dd-4051-b76e-ddb837ffe273 | checkpoint | Cable is clear of electronic / signal cables
4dabb83d-d81b-4516-9b04-2fa61a50e4f2 | checkpoint | Cable is secured as specified
5ec46916-d038-4a59-99d6-0666093aa1bb | checkpoint | Cable is installed in a neat and orderly manner
be92536f-d5bc-4a28-be3d-336c8edf2e44 | checkpoint | Cable is routed to minimise crossovers
09f8d964-91c1-4824-afd6-e074facad9ab | checkpoint | Mechanical protection of cable is correct
2a114974-1b77-4444-a95c-bb2c3e56fcb4 | checkpoint | Cable is supported correctly
5a0b8d6c-e833-48a0-861a-91b3310c5a4b | checkpoint | Cable is marked with cable or circuit number
617bdef6-5f80-43cd-8931-f229edbc7830 | checkpoint | Cable has correct segregation
a5681e41-cc70-4c67-bc2a-3a079105cc12 | checklist | QA_TEM_011_Mains & Submains Installation |  | QA_TEM_011_Mains & Submains Installation
337a7988-6ae8-4164-938e-91aa4f61135f | section | Confirm following items comply with requirements:
c96058f5-da59-48b3-a96d-f02dff7ff699 | checkpoint | Ensure when using a winch to install cables that the correct breakaway pin/fuse and swivel is utilised to ensure the maximum pulling tension is not exceeded.
4b21745d-22ac-5fda-a23a-58893db9622f | textbox | Maximum pulling tension: (kN)
60aac77b-d6de-5157-b097-bb60e21f45ab | textbox | Breakaway pin/Fuse size: (kN) (Attach data sheets)
c0630fc6-ebc1-40a7-9811-1752aac9f5a4 | checkpoint | Cable is in good condition and free from damage and defects
67da6e3e-9190-47d9-9d0b-6db8bf4636d2 | checkpoint | Cable has correct origin and destination
27b414ab-dc4a-5c41-8c8f-9bcf6af62484 | textbox | Origin
6fa22929-bbd4-5499-9171-2ba6e9f39362 | textbox | Destination
3c54a779-5455-5315-b5e5-82b10b52e9f5 | textbox | Reference Document/s:
fe283365-c54e-4089-8b8f-163c387cd45a | checkpoint | Cable Type, Number of Cores, Size and Configuration is as specified
f7477dee-cddb-5542-bfe7-4ad0f4d84e25 | textbox | Size (mm2)
28dd8586-3c40-5411-8b81-4de70b27a0c8 | textbox | Cores
fd2236dc-dfab-51d8-8116-1a13d2124e8b | textbox | Cable Type
73681d1e-d86c-5bfd-a103-1ffa4144e8c9 | textbox | Earth Size (mm2)
0e644e43-36aa-53cf-bdcc-e57d985711b7 | textbox | Cores
ca3eb404-abd3-5d5b-972f-f577d5792157 | textbox | Cable Type
e121367b-86ac-5d93-a3a8-456538ab435e | textbox | Reference Document/s:
df52348c-7e8c-4ceb-a8fb-9260ab8caccd | checkpoint | Bending radius recommended by the cable manufacturer has been observed
2efe188c-30a9-5ccc-b3ab-228f3eb09e21 | textbox | Bending Radius (mm)
09efb0d4-7d55-5045-a9ca-aee7101570db | note | Where manufacturer’s information is not available, the following minimum internal radii may be considered suitable
f05e29f5-ae0e-56f0-a8b4-5b58a62d7357 | note | Unarmoured sheathed cables = 6 times the cable diameter
fe1e4cca-07e1-5cb0-be3b-14a5cb1dff26 | note | Armoured sheathed cables = 12 times the cable diameter
3e133ef2-3617-45a7-a1e0-1052108f4087 | checkpoint | Cable follows the correct route
4a4b0c4e-3b72-42ad-b583-6e8ff500e77d | checkpoint | Cable is clear of heat sources
eb6ac90d-bd2c-4bb5-b9ee-7be5040311ee | checkpoint | Cable is segregated from telecommunications cables by either a continuous barrier or separated by at least 50mm - AS/NZS 3000 Clause 3.9.8.4 (c).
43cb0683-b525-4389-a2ac-6b12f3b3e16d | checkpoint | Cable is secured and mechanically protected (where required).
259c01b4-df16-4baa-ad1e-30489d82f966 | checkpoint | Cable is marked with cable or circuit number
a1811306-db5f-47cc-be21-75c75b25562f | checklist | QA_TEM_012_Switchboard & Distribution Board Installation |  | QA_TEM_012_Switchboard & Distribution Board Installation
b9c93f94-4f75-4013-9edf-cbb09cf81ac0 | section | Check that the switchboard
843ee074-6091-46cd-96cb-f6fe12b53700 | checkpoint | Is the correct unit
f1b3a3b3-25a6-4e8e-9935-dbf481939ca8 | checkpoint | Is located in the correct position
67bed6f2-0717-4cb9-9640-d2ba9e7226f4 | checkpoint | Has correct clearances on all sides
a9628993-9414-4597-b993-18e13c2b1ba1 | checkpoint | Is properly secured
d8e950dd-5d84-4aa0-a86e-52f259ea3b5e | checkpoint | Is labelled correctly
cc229056-b71e-4a2c-96e6-37e5a33f4179 | checkpoint | Is fitted with correct types, ratings and quantities of functional units
29537dd7-5202-400f-8c68-fb174dcf0f63 | checkpoint | All escutcheons and cover plates are fitted
62e00c6e-8c9d-4314-a359-ad2151a04f6f | checkpoint | Finishes are as specified
eea7275c-7690-4203-bca4-102e17385fa4 | section | Check each functional unit for
7615cc96-af91-4c4a-b5f9-c8709dcf996f | checkpoint | Correct labelling
e2d604ce-7b1c-4bb2-aa3e-570932a5cd61 | checkpoint | Check all cable terminations are secured correctly & tensioned as per switchboard manufacturers advice
5ead07a9-783e-4a49-a174-7c020e464bd2 | checkpoint | Check all busbar connections are secured correctly & tensioned as per switchboard manufacturers advice
e00a5e33-9ae5-4803-b3ef-957ddbb5f7a9 | checkpoint | Check cubicle has been cleaned of all rubbish, dust, filings, tools, etc.
e3d49e96-1b09-4a1c-9a0b-80f723d81e97 | checkpoint | Check for presence of properly completed circuit
2481ac09-e6b5-4df8-9f62-97f912935157 | checkpoint | Schedule/single line diagram
f8268eb3-7fd8-4720-a867-6b93b7ba1752 | checklist | QA_TEM_013_Switchboard & Distribution Board Assembly |  | QA_TEM_013_Switchboard & Distribution Board Assembly
e7d277ca-5f96-454a-ab2c-ca7fc6b4d59a | section | Built as per plans
d21971af-bd34-4e00-8663-eb877bbddae8 | checkpoint | Main Switch
b34be7b0-7f11-5b7c-a4a9-efc821165eb9 | textbox | Correct Size, Rating & Type
da6630b0-7cac-4e55-b68a-2a11927ce8b4 | checkpoint | Isolators
4e80b01a-de9e-5e1b-808e-9a982ec11c6d | textbox | Correct Size, Rating & Type
42610a0c-94e7-4b7d-8adf-cdb92ce9aa77 | checkpoint | Circuit Breakers
9fc6520d-2ccc-584f-9a81-caceaed371f6 | textbox | Correct Size, Rating & Type
fe147726-476e-462f-bd67-8f394b5a7306 | checkpoint | Cable Size
d7e3c452-7b1b-59e5-8e4d-fb118ce5069a | textbox | Correct Size, Rating & Type
e6b4ad5a-c255-4f59-8d4f-88141cc732d1 | checkpoint | CT's
e3fd2638-1dc4-5f1a-8f18-48854f6cf447 | textbox | Correct Size, Rating & Type
5d379873-7b80-441a-83c3-a61fbc590e9a | section | Visual Check
0d70c624-9451-4c42-a94e-46a771f388b7 | checkpoint | Escutcheons Fitted Correctly
258df542-54b6-413c-87fd-47209dfff5b0 | checkpoint | Gland Plates Fitted Correctly
58e775a5-c116-49ea-99ef-88fff4f17c62 | checkpoint | All Locks Fitted correctly, operation and keys incl.
0350ce5a-cc79-4aa9-8342-323eb1c72a91 | checkpoint | Earth straps fitted correctly
e9b99040-6bbc-4280-98c5-0b90b4e7e509 | checkpoint | Labels
11e9b040-ba19-5093-b227-f37d2146ec76 | tickbox | Main Switch
71fa6921-09ab-5d85-9393-7b91c7f02606 | tickbox | Isolators
00031719-6707-5e79-8d37-9df61b7142d2 | tickbox | Strip Labels
18f3ac21-6f19-5eb8-b963-ac01e22042d3 | tickbox | Earthing & Neutral Bars
569aab15-54e5-54df-97f0-92f6fc9f7173 | tickbox | Meters
51ea76eb-805f-4526-b5da-662e92c8db92 | section | Cables
3d9063e8-441b-447f-9394-b537e8e65a64 | checkpoint | Terminated & Tensioned
0d991e98-f490-4a42-a8f7-788c036a4af7 | checkpoint | Neutrals - Correct terminal and number
c958954c-2cca-4191-9233-eb021bd4f348 | checkpoint | Bend Radius as per AS 3000
9c7bfc2c-f6b8-41ff-8cc7-a1bffa1fd12f | checkpoint | Correctly Labelled
010190e6-5fab-4eaf-9887-c61f91f661ab | section | Testing (as per QA_FRM_005_Final Installation Test Sheet)
a2c44f61-8f87-4162-ad35-cf37c8b49a6b | checkpoint | 3 ø Board @ 1000V
e94aab3d-1a77-474b-b2cf-fff9a4c39c79 | checkpoint | 1 ø Board @ 500V
7ff15fc3-399c-4ef0-acf3-b6561eba73ed | checkpoint | Point to Point - Control Circuits
2a17f9ad-dd9c-4e85-8f9a-ba54854ed214 | checkpoint | Correct Operation of Control Circuits
a1c4b26a-be24-49a6-a79d-0894948ca960 | section | Cabinet
48a2b05e-10a5-4ea1-803c-ce82e33f63c8 | checkpoint | Correct Finish
2fe204cd-4743-4f98-ab2b-8dd8a890189d | checkpoint | Correct Size
66e77472-3a49-485a-8ec0-8d569c11fda3 | checkpoint | Clean & damage free
16f805ca-7301-4127-a14f-7459a6c248ad | checklist | QA_TEM_014_Cable Terminations |  | QA_TEM_014_Cable Terminations
2bac42e6-616e-488c-a5d8-d65201990718 | section | Details
7945f8ab-01b4-45ac-a0d4-3d1c68e32b96 | checkpoint | Correct type and size gland
9a1be65d-52aa-41ab-a915-9f956e08a37f | checkpoint | Gland properly and securely fitted
6d297fac-15cc-4bbc-9df7-bbd052ff2737 | checkpoint | Correct cable identification
2e224829-89d3-4435-9097-b8c2d3a01f07 | checkpoint | Correct core identification
d7f7a7ae-e37f-47b6-a431-24527a40b6ab | checkpoint | Cores loomed properly
5201650e-186d-4de0-b277-6d0cefc09913 | checkpoint | Cores on correct terminals
8c17f004-3aeb-4c75-af01-90a97f490eca | checkpoint | Terminals properly tensioned
96622116-615f-4f93-b884-f35b7095eb68 | checkpoint | Cores correctly lugged
c015431c-aff5-4826-ba3c-ef8167cd945a | checkpoint | Lugs correctly insulated
f8e1e462-2156-4fac-8b29-c8916ff69c94 | checkpoint | Adequate clearances
b492f6e5-1297-4244-b91a-6ab3d897c1c7 | checklist | QA_TEM_015_Accessories Installation |  | QA_TEM_015_Accessories Installation
dad15a2d-7c68-457e-a263-d6748fa326a8 | section | Details
6d3edb0d-ea5c-4ff4-8dcf-c21b24e97472 | checkpoint | Accessories are the correct type
fe2c6446-d57a-4992-a22f-73adec2388c2 | checkpoint | Accessories are located in the correct position
38ac8a61-04cc-44de-80dc-831fa4e1fd9e | checkpoint | Accessories are securely fitted
2fdcc8d7-8748-420d-b8d7-1c12434c215a | checkpoint | Accessories are fitted in accordance with manufacturers recommendation
a610bd9c-e60a-47b6-8b1e-fa23d9a46966 | checkpoint | Accessories are plumb & level parallel
bb73043a-0433-4d29-a3d1-caadc4601040 | checkpoint | Accessories are sealed correctly
605a2855-de93-4e93-9e37-0586ce452ee8 | checklist | QA_TEM_016_Light Fitting Installation |  | QA_TEM_016_Light Fitting Installation
810437dd-fab3-438c-9895-2c8a5d419659 | section | Details
f6aeef04-f8ae-472a-9cef-90a41fcb7057 | checkpoint | Fitting/s are the correct type
9c243c1d-0e44-40ef-a4a9-bfabca38a499 | checkpoint | Fitting/s are located in the correct position
bdb4bed1-9041-457b-9aa5-a947f1d4c6ed | checkpoint | Fitting/s are securely fitted
319a2bfa-dd26-4a9f-920e-9f3fa9f8bd72 | checkpoint | Fitting/s are fitted with correct lamps
851158b5-f827-41e7-83d4-28664a5b76d0 | checkpoint | Fitting/s accessories fitted in accordance with manufacturers recommendation
34be193f-7f0c-4fbf-ab3c-b1ddf70b0db9 | checkpoint | Fitting/s are damage free
2f84c3e2-0969-42b0-94b3-8a5c13c88641 | checkpoint | Fittings/s have correct termination
3111e67c-c880-48b6-a509-26ba5c10e417 | checklist | QA_TEM_017_Fire Sealing |  | QA_TEM_017_Fire Sealing
d35bf723-4c92-40d2-8c6a-da7ef9e963dc | section | Details
6eb82d97-41db-4375-992c-9b191aa8b311 | checkpoint | Covers are 1.6mm minimum galvanised sheet metal
7ed00bb9-b66d-40d0-920a-9f3ed0600b30 | checkpoint | Fireproof material is in place to comply with AS 3000 & the Building Act
8a02eddd-bde8-4ad4-9f52-27942d0b1bd4 | checkpoint | Plastic grommet is around metal edges bearing against cable
4cee84ce-7391-4ae9-a56a-3e9ff3ebd4a1 | checkpoint | Sheet metal covers are painted to match surrounds
4afdf660-4462-43e2-b4be-371ece85d980 | checkpoint | Proprietary fire barriers to comply with the Building Act in lieu of above
b46d39d1-acb6-4177-95fb-d1624d36f452 | checklist | QA_TEM_018_LCP's & Field Devices |  | QA_TEM_018_LCP's & Field Devices
6315f598-4490-42c7-a151-60e9af8025eb | section | Details
ba824f98-3e58-4832-8c4d-6f5afb73c01f | checkpoint | Installation/s are the correct type
1cb526cc-f11d-43ba-9f5b-044154f9773b | checkpoint | Installation/s are located in the correct position
23fdcf4f-f893-4577-a54d-4c30a5438c67 | checkpoint | Installation/s are properly secured
51fa2fed-63a2-4980-bcf5-68dec3cef423 | checkpoint | Installation/s are correctly labelled or identified
b2a603b0-0e68-435e-bea7-7513b976dfa6 | checkpoint | Installation/s are assembled correctly
d1661e0c-69cb-43c3-88be-bcda2c35b7fa | checkpoint | Check all functions for correct operation
80f4845b-2007-49db-af15-06b5bc4823b1 | checkpoint | Check that the support stand or bracket is
15500f34-e20d-51f8-b820-ff397d4ce409 | tickbox | The correct type
ccaf2278-f567-5422-805a-4293b9c4eea6 | tickbox | Properly secured
fdfe52e2-3019-4964-a37f-0519a9b2f176 | checkpoint | Check that all unused entries have been properly sealed against ingress of dust, solids, or liquids
ce5210a7-7535-4b71-9396-4cf55a85ba73 | checkpoint | Confirm that the whole unit/s has been installed in a workmanlike manner
9a653aa2-4cf1-4af3-b071-96e61b25c6bc | checklist | QA_TEM_020_Lighting Poles |  | QA_TEM_020_Lighting Poles
ebcf6f4e-a014-4854-9031-d4e10ff5f471 | section | IN-GROUND BASES (Before concrete pour)
fa66fc01-a55b-4582-a09c-e1dce763ba2e | checkpoint | Check that the excavation:
57b86f18-d2f1-5978-a9eb-1eeed84e8e0c | tickbox | Is in the correct location
ee6b77f1-7525-5c51-a4fe-ef92008fdfdd | tickbox | Has the correct length, breadth, depth
6e51bed8-c438-5898-a210-d758e629bd7a | tickbox | Check that the reinforcing materials are the correct type, size & quantity
45b63b77-44fd-5f39-ad5e-00aa82fd061b | tickbox | Check that the rag-bolt assembly is correct type and properly positioned/orientation
a995601a-c66e-4596-b156-665c8845d920 | section | LIGHTING POLES
fcff9efc-7bdd-44b8-a8f4-2a8186a82b3c | checkpoint | Check that the lighting pole is:
db35a795-7743-5a41-9abd-db3b7599a647 | tickbox | In the correct location/orientation height
ab95daed-564a-5316-a380-5f27e5399f63 | tickbox | The correct type, size and colour
37476c2a-b50e-5200-ac89-9e9e119de2f2 | tickbox | Secured/sealed correctly
1f9f3bd1-505b-48d4-b349-c57ae0435a99 | checkpoint | Check that the luminaire is:
e0931d01-23eb-5eca-8c8c-3ff1049c18f4 | tickbox | The correct type and size
ffd37135-b9dc-5a31-9684-604b0e28f913 | tickbox | Secured properly
dd08132e-6f0d-5459-aebe-8819a2379f6b | tickbox | Focussed as required
3ca8457a-d243-5beb-840c-06c48d1d0e77 | tickbox | Confirm that the assembly has been installed in a workmanlike manner
14f17567-d0ab-54ef-91e0-67be254dd6df | tickbox | Additional accessories installed correctly
342335aa-9312-49a4-8636-5b17698da837 | checklist | QA_TEM_020(QR)_Lighting & CCTV Poles |  | QA_TEM_020(QR)_Lighting & CCTV Poles
d9d9ac0a-e69b-44e2-bf1e-7901a4edcc6f | section | IN-GROUND BASES (Before concrete pour)
d4a3ca20-f1c7-47b5-877d-a7d2c86577b4 | checkpoint | Check that the excavation:
1d3bf752-5066-5b75-a7a3-c1d915fc24f5 | tickbox | Is in the correct location
2e1be747-8c13-53c2-9c27-ff374a99b15d | tickbox | Has the correct length, breadth, depth
830dd3f0-25aa-56ec-9239-cae8395ceb72 | tickbox | Check that the reinforcing materials are the correct type, size & quantity
468f2f7a-2c10-5867-bc67-c1f21a50a98b | tickbox | Check that the rag-bolt assembly is correct type and properly positioned/orientation
53c36167-cfa0-4cea-b4e7-11f281e21f14 | section | LIGHTING POLES
39e1310b-003e-4b95-a4ea-49a259ee9b46 | checkpoint | Check that the lighting pole is:
9c13c0ba-7702-5a10-8900-6063e25ecc17 | tickbox | In the correct location/orientation height
f3b3ffd2-b932-5b84-a690-15f0a7be6a1f | tickbox | The correct type, size and colour
5b405fc4-b611-57bf-aea2-4a9a1de407d6 | tickbox | Secured/sealed correctly
56203e26-84ae-4aec-afdc-1fa28e10bb9d | checkpoint | Check that the luminaire is:
8da3d751-d32b-5c91-9c42-5ebd1f640cfd | tickbox | The correct type and size
129ce764-f75f-556b-8e0e-f0f325b51b82 | tickbox | Secured properly
8d6d393d-0a23-5dbf-9d97-bf90e9e48a23 | tickbox | Focussed as required
898bd51d-80be-55c4-bd81-9f78e39488c6 | tickbox | Confirm that the assembly has been installed in a workmanlike manner
866b98b7-fea0-5a31-b2c1-bb1d4868266d | tickbox | Additional accessories installed correctly
8539f5d4-37da-4442-8b5b-533fd073cf5e | section | CCTV POLES
26176735-85bc-4e87-b11c-209d0f5e8761 | checkpoint | Confirm the pole has sufficient cabling pathway for Comms wiring
d0a561a4-155d-492b-9382-b0ea95644fe8 | checkpoint | Confirm draw wires have been installed
1634d27f-94eb-4885-bf2f-b96792177bde | checklist | QA_TEM_022_Control Cables |  | QA_TEM_022_Control Cables
73d8e3d3-9102-4078-ad85-f4defc161e76 | section | Details
64a3eb4a-d84b-4a9c-85e7-0ddc0ef10fe6 | checkpoint | Type and configuration is as specified
b9c1b9f4-f0cf-4884-84dd-4d02b759ab9b | checkpoint | has correct origin and destination
6f23c43e-f176-4047-9e41-c35ff70d51dc | checkpoint | has correct number of cores
2b40b6ab-9cff-4be2-9fe7-8d759d8a5674 | checkpoint | cores are of correct Cross Sectional Area
bcde6872-5a1b-49fe-b861-5ab3da633855 | checkpoint | follows the correct route
cbffc816-11f2-4253-9e9b-35bf8d05aedb | checkpoint | meets minimum bending radius requirements
4da60077-8be0-4dd0-9034-e81d5d4f2b02 | checkpoint | is clear of heat sources
31da49c1-e28c-4ed8-ade4-2f6fb932992c | checkpoint | is clear of power cables
c7191ebe-b371-4322-9385-805d29eebc14 | checkpoint | is secured as specified
6f686bf6-6fe8-47fc-9aea-c3efb664f071 | checkpoint | is installed in a neat and orderly manner
2cddcc6a-4906-4d56-b51e-3c14714016aa | checkpoint | is routed to minimise crossovers
38dd64be-4838-41b2-8bf9-00858b184aad | checkpoint | mechanical protection is correct
08cde95a-fb20-450e-9392-a6c5df2fce27 | checkpoint | inter cable spacing/segregation is correct
b9f57c03-99cc-46a9-8922-0b31fc06db88 | checkpoint | cable is correctly supported
0595a050-6fdb-456c-969e-3f13cd77a626 | checkpoint | cable marked with cable number
19c00182-629a-4a4a-acb8-878fcbcbd771 | checklist | QA_TEM_023_Emergency & Exit Lighting |  | QA_TEM_023_Emergency & Exit Lighting
36b4ce05-8b3a-4534-89a4-f82621359cc0 | section | Details
8d44bef3-4d66-412e-ba6b-cff192c15833 | checkpoint | Fitting/s are the correct type
e0b393f3-b4ea-4de4-851f-ba20060de250 | checkpoint | Fitting/s are located in the correct position
a55bb4f4-ea1e-48b6-a5d2-4bd12c1810c1 | checkpoint | Fitting/s are securely fitted
433c9918-2c89-4af5-9da5-1f152df73836 | checkpoint | Fitting/s are fitted with correct lamps
be1b1b49-da97-4a80-9d0f-bf058196ca44 | checkpoint | Fitting/s accessories fitted in accordance with manufacturers recommendation
5c308cbd-b7d6-453c-a590-7388da90b0b4 | checkpoint | Fitting/s are compliant with specification
96c8d680-8834-4e5d-a3d5-4dad8ac2c200 | checkpoint | Fitting/s are correctly identified
8204b4e4-d5c4-4706-9904-8db59a55e037 | checkpoint | Fittings/s are tested to AS 2293 Emergency escape lighting and exit signs for buildings
561ed0db-6549-4efb-959c-2fb9add3548e | checkpoint | Log book is completed and copy on-site
bf91d51c-42b8-4b08-9333-79665b364f8f | checkpoint | Log book ID number and as-installed drawing/s match
8380735e-18b7-4bb2-8c05-d4b34d3c1b84 | checkpoint | Exit sign/s visible
77d53755-be67-48ee-8f29-a26a8979e2e2 | checkpoint | correct operation
270eb88d-08c7-4e33-a8f0-dd7b157c20be | checklist | QA_TEM_025_Data & Communications Cabling |  | QA_TEM_025_Data & Communications Cabling
5ce1fe25-f9de-427c-ad15-e7a68d1f0ee9 | section | Details
ce3f8e20-98d6-43db-bd61-3c6337963b0f | checkpoint | Check that cable to be installed matches Job Spec Requirement ie. Brand and Class
8276bf9c-78af-4d34-b90b-496c09bc77f5 | checkpoint | Check that all cable pathways comply with ACA and Vendor requirements
1534a7d3-ee42-4273-a218-b6b26c04b2a7 | checkpoint | Install cables, making sure of all strain and bend radius requirements, label cables correctly
84fcda79-3aac-49ab-8deb-7c849e4356ba | checkpoint | Bundle sizes to be checked to Specification and number of cables not exceeded
84fa9faf-5266-4e32-b9ee-fa5aba4fc57d | checkpoint | Cables to be tied in with Velcro as per specified distance between ties
b982a38b-e129-4717-8a7c-8f011467f5fa | checkpoint | All Clearances between power and other services to be maintained as per requirements
393c59cc-af3d-45e0-8a92-602ee402b8f1 | checkpoint | When cable is installed into wall cavity, Corro should be used to maintain support and bend radius
a9c47a99-50e2-4ef2-92f2-0b4ac59e5907 | checkpoint | Corrugated conduit to be extended to outlet position if segregation is required from power in same cavity
b4218a7c-eb3a-4b0c-a435-7a425ac8cd11 | checkpoint | Sort cables into correct Patch Panel Groups for looming into Data Cabinet/Frame
43efbbc0-9cd7-4df1-85b1-1876fb585c97 | checkpoint | Loom cables into Data Cabinet being sure that they are supported properly and bend radius is correct
982a5ebb-9d5a-417b-b369-8796dc929146 | checkpoint | Terminate cables on Patch Panels/frames adhering to all regulations for the particular cable and Vendor
7b295d12-484b-4e45-8451-bcc9f56cfe71 | checkpoint | Label all Patch panels and Racks as required
d5834320-f35d-4e6e-baf7-7a993f0c8037 | checkpoint | Check position of outlets on Architectural plans if available
bd9bb315-c90a-44fa-9afe-eba9f340cc51 | checkpoint | Terminate cables in the field as per regulations and Vendor requirements
d265332a-2de8-43f7-8b79-37fa7e50018d | checkpoint | Label all field outlets correctly
d3640ae3-4d2d-407b-a86e-2f0b09a025ba | checkpoint | Test Cables to the relevant standards and Vendor requirements
28544685-f981-4d38-affb-6f79da084938 | checkpoint | Fill in record books if required, Check as built plans and modify if necessary
fb12684b-184b-4a96-98ce-cf86839418a9 | checkpoint | Supply test results and as-installed drawing/s
1a4ca174-51a1-4a53-9468-7a8119d272fd | checklist | QA_TEM_028_Optical Fibre Cabling |  | QA_TEM_028_Optical Fibre Cabling
85e10c87-5014-4941-a3e5-5c7a89e917ba | checkpoint | Check FOBOT for correct type (T), position (P), clearances (C), & attachment (A):
24f45cbf-2db9-5f9a-ab62-8f107fd1c57f | tickbox | T
3958085d-0753-5f93-8b0d-06ae61600326 | tickbox | P
1730ddb1-b4b7-52e5-99b3-c16afdf570f9 | tickbox | C
48cea40d-b364-53c1-9712-644e0fa9e499 | tickbox | A
d1aa4838-29db-4433-b9b4-c2aac1fe8114 | checkpoint | Check that all cables are the correct type, size, configuration, length & quantity
54d1bab4-b233-4b29-afb1-a4952bf1536f | checkpoint | Check all Cable pathways are up to Australian Standards requirements
14f09e3a-01de-4377-b0cb-54d6c44494ba | checkpoint | When hauling cable make sure that the correct slack is left both ends
1efaf707-0b63-48be-a521-130886bc6e2d | checkpoint | Prior to terminating, make sure the connector/pigtail type matches the cable type
157a6887-c33f-4684-8368-d21ced842f9a | checkpoint | Go through any preliminary checks on terminating equipment
3e2546a6-bac3-4917-88c5-9c0b8c0ae47d | checkpoint | Clean fibre and equipment regulary to avoid bad splices and terminations
1f9de1dc-7849-424d-a8cf-2b173d8f08fe | checkpoint | Visually check all terminations for correct colour codes & acceptable looming
7635f005-e300-48ca-8d2f-2a8aa5279fa5 | checkpoint | Test all fibres with appropriate test equipment
4b2544a3-5aba-4657-8676-d14eb870284c | checkpoint | Label all fibres on FOBOT, cable and individual cores
b14705c1-0542-4ff3-be58-04f99008c5b5 | checkpoint | Fill out record books or cards as required
2edaae5b-3540-49a0-9c53-d810a02736d6 | checkpoint | Fill out Installation Completion Certificate TCA1 Form
3b77fa8c-cfd8-4936-bc5c-9711ca60e902 | checklist | QA_TEM_029_Lightning Protection |  | QA_TEM_029_Lightning Protection
c86de6a3-fd90-4c52-844d-2a8a8c1b78c6 | section | Details
98b061cd-f07c-41ca-855f-2c52c5283a73 | checkpoint | Check test electrodes have been installed
a4e37676-b14c-43c6-9942-6f7d9b51e002 | checkpoint | Check down conductors during construction
f090bd6f-b10c-4115-85d3-58790bb2eb0d | checkpoint | Check bonding to exposed metal on roof
93e666c6-3acc-4997-9ec6-26541704577c | checkpoint | Check system terminations
2670030d-9f54-4218-8ac4-74a56c72b854 | checkpoint | Is system fixed securely
52b2f4f1-131d-4cb0-bc9a-8d46a789f52d | checkpoint | Continuity test for system completed
96f8bab4-2b3f-41fb-80af-7b201f7a2ec9 | checkpoint | Check air terminations
be9347b2-98b4-48f1-b42f-fb530f105864 | checkpoint | Nominate size of bonding strap and record
d77c7a2f-8632-4153-ab84-3c9936d7d838 | checklist | QA_TEM_030_Security Inspection |  | QA_TEM_030_Security Inspection
42c60f2b-ad97-46a2-a119-e0ebe01cb9b9 | section | Details
c305cd99-22c1-4444-bd7d-1acf273804dd | checkpoint | Check TDCs for correct type (T), position (P), clearances (C), & attachment (A):
8e184ecb-81ca-5ced-bc94-77befc6cea01 | tickbox | T
9bf3489e-626e-5320-953d-2ee690b37a7f | tickbox | P
0c965f97-890d-519f-b398-51ecfce6059b | tickbox | C
f542df99-8045-5b7c-8184-de7f50c9c734 | tickbox | A
dd12fe20-7dbf-4956-bfc7-55c28200f2b4 | checkpoint | Check Expanders for correct type (T), position (P), clearances (C), & attachment (A):
7c3e739e-73d9-5572-9199-037a9ad3ca28 | tickbox | T
76b15593-d5ed-506e-9c6e-0f28eb0310d6 | tickbox | P
00782aed-6e6c-5e8e-b2b9-00b6f15412dc | tickbox | C
39d4a326-d112-5016-9ed3-ab1fe0e2c92f | tickbox | A
98900862-f2a2-4c5e-9634-b701be21b509 | checkpoint | Check Main Panels for correct type (T), position (P), clearances (C), & attachment (A):
859be660-d1ea-50f9-b52b-7b174470b86e | tickbox | T
04620661-de29-53a2-9e58-c193388a9323 | tickbox | P
3cc91b3f-1802-5bfc-97e2-613b03ef0a0d | tickbox | C
e8af2639-2234-580e-845e-1b2558166fdf | tickbox | A
8853b92d-dd26-4aa3-9586-c6369888d381 | checkpoint | Check Electric Locks for correct type (T), position (P), clearances (C), & attachment (A):
e4cafa4d-981e-5dbc-8e62-a749121f6b81 | tickbox | T
3c47e1ee-b11d-5973-8ca0-45f0e430d038 | tickbox | P
72cc0e1d-0392-50f6-8a29-e81d9070c328 | tickbox | C
d49281a2-dd1b-5aa2-a132-484eceb47296 | tickbox | A
76925100-b563-416c-befb-e275d5ab84b4 | checkpoint | Check Proximity Points for correct type (T), position (P), clearances (C), & attachment (A):
a531cfa9-03ac-5406-a06c-e9a0b8482bea | tickbox | T
f54c394d-c916-5370-9671-467451eae0bc | tickbox | P
219f8ed4-5867-593c-960c-84b4f02693fe | tickbox | C
294d5161-e583-511a-8d2f-83883d7e7e2b | tickbox | A
0319726c-4c46-4bbb-ac24-ab2376e3c2ad | checkpoint | Check Single Door Controllers for DOTL (D), Forced Doors (F), Prox operation (P), & Lock activation (L):
0398a408-9f94-5e95-bac8-b5e51a4cd80c | tickbox | D
a2bd96bd-5dee-5b2b-99ae-c22886bf29a7 | tickbox | F
b27d484e-a5e2-5ad8-af43-154dd1e8c82b | tickbox | P
f96a0fb3-9625-50b1-b8c0-d98c143b4cc0 | tickbox | L
943ef1df-2b58-4f3d-bbc7-2d883f0a56cc | checkpoint | Check Two Door Controllers for DOTL (D), Forced Doors (F), Prox operation (P), & Lock activation (L):
fb090a2c-40f2-579b-82f7-89ccfb345e3b | tickbox | D
dc127526-d5db-5c33-a553-b26aac674b68 | tickbox | F
de74b6bf-0af8-52df-9ec6-8dd9d0ff88dd | tickbox | P
7a5e9fba-b9a8-5f31-b195-9e273667981c | tickbox | L
ad4fe87f-183b-4dd8-8507-c1d9c5fa9fb1 | checkpoint | Check Four Door Controllers for DOTL (D), Forced Doors (F), Prox operation (P), & Lock activation (L):
edbd89b3-ae04-5052-8557-a9af2b5598bb | tickbox | D
600828e6-51ea-5c34-97a1-5f7504b39c79 | tickbox | F
1d6fe67a-f76a-540a-aabc-625a2163fc09 | tickbox | P
a0a2f759-b39a-59e3-8da0-426c4c25ab43 | tickbox | L
9cec6878-a1bf-4ba5-abd3-9d3c9e6a60fa | checkpoint | Check Active Panels Timezones (T), Holidays (H), Auxiliaries (AU), Automation (A):
73f7684f-708f-5a6f-907a-d31c34ed5d69 | tickbox | T
bcd41caa-3df2-51e2-aaf7-2efa069ee5cf | tickbox | H
adcbdc0a-c7c9-5669-b31f-a9cd030fe9ec | tickbox | AU
f6b00976-64d4-5e54-bd99-36a613b8ce72 | tickbox | A
1d0cee90-05c5-4b20-aa5b-c4d4c807f18e | checkpoint | Check Single Door Controllers Timezones (T), Holidays (H), Auxiliaries (AU), Automation (A):
7cf538ec-5955-57ed-9dcb-9d3b79b55dae | tickbox | T
fbe0664c-9183-5cfa-9e22-9a5e0fa82d13 | tickbox | H
389d2bdb-9a3e-5b8d-aec4-5aa2aec2a196 | tickbox | AU
f7eef8c5-5a6c-5332-a2ce-767fd865e9ba | tickbox | A
5a48a3c8-0d10-41c9-a354-2c46f612f157 | checkpoint | Check Two Door Controllers Timezones (T), Holidays (H), Auxiliaries (AU), Automation (A):
27d985e3-a2ad-5d9d-9fc7-9c7be342e0c9 | tickbox | T
5106623d-6c9b-5072-b097-25505431b162 | tickbox | H
c801bd64-d20e-5a69-bfc5-5c4eceef90c4 | tickbox | AU
cfb3db42-2eae-5822-a903-283645653499 | tickbox | A
90439376-041f-4d85-8548-12957f60da93 | checkpoint | Check Four Door Controllers Timezones (T), Holidays (H), Auxiliaries (AU), Automation (A):
ce19160c-7ef9-5f4d-9083-9d5bc1c90763 | tickbox | T
f05a8ba7-6235-597a-9849-0c8a86f64cba | tickbox | H
416f590b-cb7d-50fc-a918-523599341393 | tickbox | AU
1e744982-8bd0-5ad7-aef2-7ab3d2e4afa8 | tickbox | A
bb20ff65-a3c5-4d12-a0a1-920dc4a66c82 | checkpoint | Check activation of Door Reed Switches
ba8451d6-7e1e-4b1d-bc66-db89c1d291f0 | checkpoint | Check activation of Intruder Detectors
cbc9c3b2-9f65-44d6-accb-51484b3a3ebc | checkpoint | Check that all cables are the correct type, size, configuration, length & quantity
0dab5ec3-1c91-4117-ab19-39cc2a3022be | checkpoint | Visually check all terminations for correct colour codes and acceptable looming
375ec2d2-9448-4efd-a91a-d0ccf7118381 | checklist | QA_TEM_031_CCTV |  | QA_TEM_031_CCTV
94a7f64d-26e6-48ce-a6a5-846d0d53398e | checkpoint | Check Ceiling Mount Dome camera for correct type (T), position (P), clearances (C), & attachment (A):
980435b0-0718-5ed8-9322-d283f06c8a4c | tickbox | T
bfbda7ea-3b5d-5648-93f8-0766394c0cc7 | tickbox | P
4180cb92-f81b-5082-829f-f14e7661f82e | tickbox | C
441e6ac5-6c89-585b-96e4-bd24423c4452 | tickbox | A
05954a4f-bb47-418a-a2eb-472aadec8978 | checkpoint | Check Recessed Mount Dome camera for correct type (T), position (P), clearances (C), & attachment (A):
c1086e53-57d9-557e-8f8c-32229510b5a6 | tickbox | T
e7daf00e-67a0-5ad5-bdf6-c4f01e0b9c46 | tickbox | P
27d8f483-6e75-5d49-b0e9-14077cc9ac88 | tickbox | C
7a1a9759-a5e2-5c5e-880c-da9006fc7087 | tickbox | A
8fa5ba5e-1fca-436b-b335-a774d479cbfe | checkpoint | Check Vandal Resistant Dome camera for correct type (T), position (P), clearances (C), & attachment (A):
16e6366b-4f94-5e5c-a534-3cb0a1d791a5 | tickbox | T
cd998a98-ecf3-55a9-a7b7-da2101602a49 | tickbox | P
fc3dc647-2b35-563e-b9c1-cde5b299d129 | tickbox | C
a43a3987-7c75-5cab-b539-844cebfdc284 | tickbox | A
1024ac65-b237-489c-9906-a240e1a1e0c8 | checkpoint | Check Indoor Dome camera for correct PTZ (P), backlight (B), focus (F), & zoom (Z):
316f1de2-fb8e-5e91-828f-b72193670b28 | tickbox | P
f1690b40-b947-5ffd-b1a3-c274cd9f3260 | tickbox | B
5a3c10e8-e511-5a11-8dee-589316752c73 | tickbox | F
abaae6f8-848d-5247-91d1-ca767076b42a | tickbox | Z
dc6a6378-6c71-478d-b150-8ac75ef99f40 | checkpoint | Check Outdoor Dome camera for correct PTZ (P), backlight (B), focus (F), & zoom (Z):
2c0a3a93-8ede-5fc3-822e-4fa1931c260d | tickbox | P
f0fd5435-567d-50ea-9e35-0548d4a39b23 | tickbox | B
0f489173-c75f-506b-897f-9809f64db9b9 | tickbox | F
16636c61-ed70-5cdd-99cb-92dbf0bbf605 | tickbox | Z
a27824ab-f94e-436e-9ff3-60bc4a5b84e6 | checkpoint | Check Full bodied camera for correct PTZ (P), backlight (B), focus (F), & zoom (Z):
8af1a2b4-78b4-5a3f-858a-e517222ee5d5 | tickbox | P
f6727a74-8ae1-5089-b84b-112b50c4de0a | tickbox | B
e2fd0146-4d90-5f25-9703-6980fc21c614 | tickbox | F
8ea68e53-afd0-54cb-b1b9-9661a8e5405b | tickbox | Z
f2da0e80-5111-4ff1-9db6-56411add360f | checkpoint | Check Pan Tilt Zome camera for correct PTZ (P), backlight (B), focus (F), & zoom (Z):
64691d08-4c35-59c9-aa2f-1c175a2aebe1 | tickbox | P
48d51aa3-38f9-5568-b624-294f53518fd8 | tickbox | B
5eea6b5f-a17c-5b38-82d6-0c99b8a504be | tickbox | F
18d347f4-31bd-58c5-8929-bb4fe80d1220 | tickbox | Z
42ddd77b-e634-425d-ac5c-131cd8367620 | checkpoint | Check Indoor Dome camera Tours programmed (T), Patrol On/Off (P), Powersupply (PS)
4d00f0a7-d68c-53e8-8fca-eb43fda7bf5b | tickbox | T
a4402258-dd35-57fd-bfdf-f17ee8d91ca5 | tickbox | P
d1c24916-c3a2-5ff9-8df2-e7adc2edf252 | tickbox | PS
55d9e820-4bf1-4260-933a-a1fb0142fc2b | checkpoint | Check Outdoor Dome camera Tours programmed (T), Patrol On/Off (P), Powersupply (PS)
03639595-03e0-5cfe-81ed-b9d0c53cb3c7 | tickbox | T
9ca89514-dec7-5cc8-8339-001340a216e4 | tickbox | P
b3173b0a-c3d6-5aeb-a6d6-780878aae149 | tickbox | PS
405d9eb1-cf52-465c-988b-182dec7bce16 | checkpoint | Check Full bodied camera Tours programmed (T), Patrol On/Off (P), Powersupply (PS)
225b398f-43af-5055-9b2c-f498ef46ab9c | tickbox | T
1ce2a0e2-4ae9-53da-8615-a1b5e6c79efd | tickbox | P
a785f03e-f7b7-5ffa-a0a7-19371681c38e | tickbox | PS
0cbc0a3e-3332-4100-8409-866a9eb128e7 | checkpoint | Check Pan Tilt Zome camera Tours programmed (T), Patrol On/Off (P), Powersupply (PS)
fa1da36a-e35f-511f-b434-45ddfd774c64 | tickbox | T
c90980e7-684a-5df3-b4ed-206f849c4a35 | tickbox | P
0aec02fd-ad33-54c4-9f62-39962de42b9a | tickbox | PS
3381e18f-af51-4473-88a5-998f9dcd457f | checkpoint | Check activation of Motion detection recording rates
6c681a3e-9b3c-444d-ace0-443a1745a589 | checkpoint | Check DVR HDD recording schedule and quality on playback
a6de04da-3227-4b52-b4b4-ee6bde99ad21 | checkpoint | Check individual camera frame rates are correct for camera location
e2d0668d-4167-48f8-9b24-61becb7faa7f | checkpoint | Check all cabling is correct and looming is sufficient
c84268b1-1a8b-4fe3-b68a-975f0a2687bd | checkpoint | Check all termination are tight and correctly installed
280833ae-648b-47c6-81b5-fa038a65ec25 | checkpoint | Check individual camera pictures for distortion or interference
05bad175-056a-4113-aa2c-63fa547613fd | checkpoint | Check camera power supply is correct and the correct size for the installation
78bf4e41-7f63-481b-b53a-315200c2770f | checklist | QA_TEM_033_Control Cable Point to Point Testing |  | QA_TEM_033_Control Cable Point to Point Testing
ab372b81-fd14-4597-b592-44887bb8c40a | section | Details
e2fd67e2-7ba2-48df-82aa-1d8691666d46 | checkpoint | Continuity test of each & every individual core
026fc04c-734b-521d-8283-3934e6f26466 | textbox | Earth
576626c7-b314-5849-8878-472206a46c3b | textbox | 1
08e13373-27bd-5676-aabb-9cba2da6dc85 | textbox | 2
060a64c7-6e1a-5cfe-ae99-1b71e5ff39de | textbox | 3
c14d2717-5560-5e65-af71-f4bd90d083f0 | textbox | 4
de4b044b-f426-57c5-8da9-d81fb35b9a7c | textbox | 5
d1a403df-84c1-54fc-bd4c-13ee874c501e | textbox | 6
62587355-8c16-503e-a7be-ccaf391b87d4 | textbox | 7
419ceeec-264b-5ce0-8a26-0ae052fe48ba | textbox | 8
26f1ea87-159b-5853-a170-87aabdafe475 | textbox | 9
deccaa8d-fcd5-56ce-bfa1-bf33da8cdfb7 | textbox | 10
ebc570d8-9618-539a-8c88-6cd3b40d68ec | textbox | 11
eaec5326-7992-5005-a324-68f11e5be464 | textbox | 12
6c734e26-7cce-5855-ba2e-d5489244300c | textbox | 13
7131363c-9228-5824-ab60-93d00a018922 | textbox | 14
0c2eb2a6-2be1-5530-bcfd-5311214e5ca0 | textbox | 15
203a7d69-b3de-590b-ad68-13670b404161 | textbox | 16
77c9ae3d-88c2-59f7-97cb-c59593e7aaa1 | textbox | 17
f8e3c0a5-9deb-52f2-920b-53d557bf007b | textbox | 18
4e2ce89f-4aa3-5330-9a1e-bf15b79d1564 | textbox | 19
a7dacd9b-18ee-5883-bec3-283389644240 | textbox | 20
4a1b9a72-f705-4e9b-8175-aea05350906b | checklist | QA_TEM_035_Multi-Core Point to Point Testing |  | QA_TEM_035_Multi-Core Point to Point Testing
5c0df96f-a9e6-44f1-81c6-143ea3421ac5 | section | Details
04ad8c6b-ee49-4725-b256-e00f5403773e | checkpoint | Continuity test of every core
5b10ac9d-cf09-5c65-8cdb-089d3e56c043 | textbox | Earth
e2a2156b-0a9e-57e0-b55d-0c77a6c10d75 | textbox | Core 1
aadf4f60-25c8-507e-8f1b-f13ceb85b230 | textbox | Core 2
dcdfdad0-4852-5db7-a0a5-473f78907425 | textbox | Core 3
c8af9cf8-9eb6-5d94-b47d-aa8bf3ac4b97 | textbox | Core 4
5544c22f-f764-59e8-82d7-329e14061f8b | textbox | Core 5
804bd44c-f566-5cf8-823d-71d6a849f16b | textbox | Core 6
56179152-a3f1-5ae3-b340-3aaf9888703d | textbox | Core 7
855f34e4-c25c-54f0-8777-e251a80a6990 | textbox | Core 8
f896b061-b673-54bb-8376-966211b1f216 | textbox | Core 9
7d565ba8-54bb-5ed0-990a-95939a12e431 | textbox | Core 10
e6911dd6-184d-5a42-83ad-e9661f90e6ff | textbox | Core 11
ab255cc8-94dc-56f0-ba77-048fc528653e | textbox | Core 12
34c1c688-c6a6-5d0f-867d-46344d4b4e7d | textbox | Core 13
e78ff788-7f02-5f99-9004-ad428889c51b | textbox | Core 14
ae4b998a-f23a-5fa8-9f85-f219ebc01f0d | textbox | Core 15
5128c155-38ec-5d34-8858-5f0d03839af0 | textbox | Core 16
c998001a-17a7-5734-87d1-72292f93d714 | textbox | Core 17
9b5e8d8f-6713-596e-be75-5fe0873f7c83 | textbox | Core 18
0a246a02-f8e5-588c-9214-edbfb127a87b | textbox | Core 19
393d29f4-c42c-5b07-a158-04ebd77b742e | textbox | Core 20
9d9c652d-f165-527a-a611-99574baa49bc | textbox | Core 21
d0d04fd2-07fd-5057-9167-c3e6ab6fed3b | textbox | Core 22
fca67f8c-cebd-5b68-9421-8aaf746c6f7c | textbox | Core 23
c2ac8d37-711c-5c97-9f84-843794c6abaf | textbox | Core 24
607f133b-7bcd-5c65-94f7-3fd4f7606daa | textbox | Core 25
84c9dbc1-e284-4532-946b-aecb1a54ef3f | checklist | QA_TEM_036_Power Cable Point to Point Testing |  | QA_TEM_036_Power Cable Point to Point Testing
c102266b-9041-4169-9b14-61a6cd655d7b | section | Details
13dab723-a6c9-48df-8432-5cf4b4869a98 | checkpoint | Continuity test of each & every individual core
1f6290c6-90a6-5fb3-b000-4d3281611648 | textbox | Earth 1
54bf4605-801c-537e-8ed7-1548413fa851 | textbox | Earth 2
ffc58055-3936-57ba-8d07-4a3672e9d9f5 | textbox | Earth 3
bb0a0587-aeb1-51ae-bd3d-2ec785d266e6 | textbox | Screen
211c8c26-2d48-52c2-8b37-54c932a97e2b | textbox | Neutral
5e15b2e2-a451-5efd-a2cf-34da526828ed | textbox | Phase A
b915c43a-5b68-5d38-9b2b-778a46de7093 | textbox | Phase B
43d45b25-24e3-5f4d-8a6b-9be57ddad788 | textbox | Phase C
c251032e-12f7-4d18-b1ea-2778d7b07fdc | checklist | QA_TEM_037_Install Field Instruments |  | QA_TEM_037_Install Field Instruments
c10b73fe-0a9a-4532-9b6a-37f021ae405c | section | Check that all Instruments are:
5a1ff662-dd1c-409b-9581-d411dfd35a22 | checkpoint | the correct type
9a3fa6e1-8a73-44dc-9349-3ecfdd3fa6b7 | checkpoint | located in the correct position
62e3dbfd-6424-4a84-a4d1-4b588cdea600 | checkpoint | properly secured
1076b7bb-f534-4dca-b51a-d0946d5cd169 | checkpoint | correctly labelled or identified
760d56c1-7364-4d4f-85d8-7b1f425f0219 | checkpoint | Check that the support stand or bracket is:
c434f251-01af-5f6c-b48b-1868c6419cc3 | tickbox | the correct type
d51e2584-21d9-5550-8908-466329166b56 | tickbox | properly secured
c3c1ce18-5ece-49c7-8a86-dff39265a465 | section | Check that the instrument air is:
8f2d8c13-4b8c-4838-af56-4c0d6272ae1a | checkpoint | connected correctly to the instrument
6c7c52b7-b4bd-449b-9295-f78ba40aaded | checkpoint | connected correctly to its supply point
ea1c4da9-cf87-42de-abdc-dea735f4d1d1 | checkpoint | adequately secured along its length
b9665d8d-2932-4d87-a83c-22b72fb152ab | checkpoint | Check that all unused entries have been properly sealed against the ingress of dust, solids, or liquids
29d9779e-a849-41c2-9ec6-d044ffb3c4a9 | checkpoint | Confirm that the whole unit has been installed in a workmanlike manner
69a7ffa1-f544-4e92-b4b6-4d8e2a24958c | checklist | QA_TEM_040_Multi-Core Cable Commissioning |  | QA_TEM_040_Multi-Core Cable Commissioning
01a7ee42-a78b-4a3a-86b7-f2908da31a55 | section | Cable Install
f0ffdbde-cfef-4819-b8bb-15efe17bb8c8 | checkpoint | Type, configuration, number of cores & cross sectional area is as specified
429d199c-659f-4cf5-ae1d-4fccdc46cc69 | checkpoint | Cable has correct origin and destination & follows the correct route
d341e215-4007-410d-aba1-de4cf4f61eaf | checkpoint | Meets minimum bending radius requirements with minimal crossovers
8e3d1853-7df5-42a3-b636-9f4d311c5394 | checkpoint | Is clear of heat sources with mechanical protection fitted if required
37120359-a13b-4a92-943d-bb72852ae98f | checkpoint | Is secured properly & correctly supported as specified
7a605255-e833-4b4e-9ec0-3abb87b5f3d3 | checkpoint | Is installed in a neat & orderly manner with inter cable spacing/segregation
467274ca-a0cb-42f7-8161-5b2dff028036 | section | Origin Termination, Location
987f3685-7887-479c-92eb-27cb86309b49 | checkpoint | Gland is correct type & size, & also fitted & secured properly
c281990f-fdf2-43ac-86cb-731a0d7e6b44 | checkpoint | Cable numbers fitted correctly & securely
f5fd238f-a253-4e7f-84ae-d149800342c3 | checkpoint | Cores loomed neatly with correct identification
c15f8efc-dfe9-48d3-8ced-86a7a6bf85bb | checkpoint | Cores in the correct terminals & correctly tensioned
db3e9fbd-31a3-47af-a973-6761624dc5c2 | checkpoint | Cores correctly lugged & insulated
9985ec5c-c0d6-44cb-a2be-80358300afe3 | section | Destination Termination, Location
5127d7e3-9635-4e03-b6e4-ecb9a6792a5b | checkpoint | Gland is correct type & size, & also fitted & secured properly
c7d23648-7375-4d34-a2ba-637b9c38d6bf | checkpoint | Cable numbers fitted correctly & securely
e768248c-63f0-4f8c-a9c5-4affa8b72548 | checkpoint | Cores loomed neatly with correct identification
8c4ee732-d958-464f-89e1-dc7d61173ee1 | checkpoint | Cores in the correct terminals & correctly tensioned
85359936-85cc-43a2-80dc-8f22e18c17a2 | checkpoint | Cores correctly lugged & insulated
f9f11005-896c-4844-b1fa-2195ce345866 | section | Testing
b31d33de-6069-4033-a555-3e544a252bf3 | checkpoint | Point to Point, Continuity test of each core
43fc8b16-52b3-5dbc-acaf-cdffb81d2695 | tickbox | Earth
1c6fdd00-4b84-5209-a292-32fbf493c132 | tickbox | Core 1
505edd1a-3a21-568a-aed3-73a8a2834d13 | tickbox | Core 2
e8456bd3-adb7-56b8-b98c-0a32fe20c68f | tickbox | Core 3
804bfe22-b15e-5c6c-b029-d98fc3faf674 | tickbox | Core 4
fc5ef623-b676-53b3-84b1-b8d7ec7ce75e | tickbox | Core 5
9e0be0ce-249f-5afe-8320-86b59b6e1388 | tickbox | Core 6
d905e0d2-73fb-5112-b3de-c257f0acff45 | tickbox | Core 7
c7c0cdfb-03eb-539e-a8f2-9310cb81eece | tickbox | Core 8
f1b1d64e-baba-5e15-bdea-69b1d41fbf92 | tickbox | Core 9
9aa7d4d1-f885-5f37-a325-217019b191fd | tickbox | Core 11
e02f5950-2941-5375-b2d3-f793d5614843 | tickbox | Core 12
b552c8ee-722f-56d8-9c2a-1bbc4a2bbf61 | tickbox | Core 13
84e72b62-24bb-52ce-883e-ba701bf24934 | tickbox | Core 14
9164f374-f7d0-57d1-8d1f-c5a47f5f6790 | tickbox | Core 15
18caf7a8-e747-57b4-aa77-44fa1062617e | tickbox | Core 16
9dd0262a-8a5b-5254-b3b3-a187174048eb | tickbox | Core 17
3fd8eaeb-8780-5501-9cbf-683b2898a31c | tickbox | Core 18
95d9fc2c-37cd-5483-b52f-c7d357bb9899 | tickbox | Core 19
4b481c2c-157d-5b45-8ee9-2af416b86614 | tickbox | Core 20
dfc12c09-481a-474e-817c-e6d964884cc7 | checklist | QA_TEM_041_Power Cable Commissioning |  | QA_TEM_041_Power Cable Commissioning
1f71ee06-b001-45c0-9ed7-823c07132024 | section | Cable Install
4b0db25b-008e-4078-b4ae-3bd8c4a8ba16 | checkpoint | Confirm cable type, configuration, number of cores & cross sectional area is as specified
62ee4ef0-704c-4672-a0c0-912da7e23b51 | checkpoint | Confirm cable has correct origin and destination & follows the correct route
8fd1a704-cdc8-4b9a-a69d-b05461cae2ad | checkpoint | Confirm cable meets minimum bending radius requirements with minimal crossovers
cc675a30-a404-44cc-ac4f-b4c46cb52272 | checkpoint | Confirm cable is clear of heat sources with mechanical protection fitted if required
2054d678-1495-4321-b49c-5511baa1236c | checkpoint | Confirm cable is secured properly & correctly supported as specified
4ce9fd7c-0f5c-45e6-a6f0-f089e537df56 | checkpoint | Confirm cable is installed in a neat & orderly manner with inter cable spacing/segregation
f38ab828-e5a2-4821-8785-5ca1ceab7ccd | section | Origin Termination / Location
d97ca769-82cf-49be-99de-935d2556c8fc | checkpoint | Confirm gland is correct type & size, & also fitted & secured properly
9d99627a-68df-4962-95c1-14a01f6daef4 | checkpoint | Confirm cable numbers fitted correctly & securely
51376f1d-1fa1-4047-ae8f-6307ee74a224 | checkpoint | Confirm cores loomed neatly with correct identification
7e6bfcac-56bd-4a72-b7f7-13fd15878fe9 | checkpoint | Confirm cores in the correct terminals & correctly tensioned
099bb9be-faf9-4298-aff3-f8a1d0d40985 | checkpoint | Confirm cores correctly lugged & insulated
63e0441e-6d37-4f98-84c1-4939ba216185 | section | Origin Termination / Location
2c335a7c-3962-4c6f-beda-a41deeb043e0 | checkpoint | Confirm gland is correct type & size, & also fitted & secured properly
528ccd39-10ab-4f23-8722-ed4eeedf0200 | checkpoint | Confirm cable numbers fitted correctly & securely
a08f5aa7-70f4-4f1e-867b-9afd15078fb9 | checkpoint | Confirm cores loomed neatly with correct identification
997b4eeb-96be-40f9-8fee-c5ef19225dfe | checkpoint | Confirm cores in the correct terminals & correctly tensioned
9d796910-a2d7-4239-9dc9-15a4d30c0d0e | checkpoint | Confirm cores correctly lugged & insulated
d7a77fdb-03fc-455c-81fc-c5f8ad338289 | section | Testing
91d0deaa-afd0-4a45-bc12-32669a24afca | checkpoint | Point to point / Continuity of each core
163acfbe-2a2f-5664-931a-7e9820772bfe | tickbox | Earth
023cd079-e937-5430-949d-bd5cfaca8796 | tickbox | Red
8ea459aa-9b33-5629-9e97-14ed6c5b374a | tickbox | White
538cd135-57d2-5546-b5ec-fef3dde8aa1a | tickbox | Blue
5411a34a-761a-58f4-a7f5-115c6dfbf86b | tickbox | Black
8d4185a3-0a2e-4487-855a-79b14abf0760 | checkpoint | Insulation Resistance Test (results recorded on QA_FRM_005_Final Installation Test Sheet)
e658561b-1209-48da-bed8-5fe21e1bb6ff | checklist | QA_TEM_042_Rough In Checklist |  | QA_TEM_042_Rough In Checklist
8c888699-e109-4973-9147-8f66565e6c2f | section | Inspection 1
62f13cfe-0acb-4d7d-841b-98085d36b20d | checkpoint | Has all information been recorded and checks completed?
fff44bbf-79ac-5e45-b312-da215d2fedfe | textbox | Circuit ID
818ac0c4-7f8a-537a-bbc0-927c65686515 | textbox | Cable Size/Type
a6fa211d-7ccb-5e35-96cd-464ae1ce8acd | textbox | Number of Points
c1120151-6e73-5028-85f0-651de4d651f5 | tickbox | Feeds - Visual Check - All feeds have been roughed in
47348c81-5660-5e4b-9b96-a08c16b8ca36 | tickbox | Feeds - Identification - All feed cables have been identified/marked
1dc49653-9d43-51b7-a603-276ee086d859 | tickbox | 1st Rough In - Visual Check - All cable loops have been roughed in
a445e13c-93b0-522e-9b7a-f2329b87b6d6 | tickbox | 1st Rough In - Identification - All cable loops have been identified/marked
a5a2839e-bce1-5e95-9c30-bd123c07e667 | tickbox | 2nd Rough In - Visual Check - All cable loops have been positioned and ready for fit off
4c017fdb-87d3-5759-a44c-5148dc4d7973 | tickbox | 2nd Rough In - Final Check - Ensure cable is appropriately identified and made safe, if required
980761b9-497e-40c2-9e91-583a15ad4802 | section | Inspection 2
63ce147f-cf14-48d3-91da-ab39bae023c4 | checkpoint | Has all information been recorded and checks completed?
41ec8ee6-cb44-54a4-aa30-06ad2c2ac1ad | textbox | Circuit ID
219e360c-a2ad-5041-b240-9eeb4d28807b | textbox | Cable Size/Type
12e66f33-3472-5086-ac21-984023e0f57c | textbox | Number of Points
27510308-3c57-56a4-9f1d-faa0dcf7c380 | tickbox | Feeds - Visual Check - All feeds have been roughed in
68d4a3e8-324f-55fe-9f77-94082c7792ee | tickbox | Feeds - Identification - All feed cables have been identified/marked
1f04a884-5de3-5b23-8fa7-11aa4c4f286e | tickbox | 1st Rough In - Visual Check - All cable loops have been roughed in
39283656-8339-506d-bfea-f108fe48e4be | tickbox | 1st Rough In - Identification - All cable loops have been identified/marked
6b1192b4-2551-585d-bc28-a1477543db88 | tickbox | 2nd Rough In - Visual Check - All cable loops have been positioned and ready for fit off
c853abd8-b3ed-5199-b251-c9b741eb2e88 | tickbox | 2nd Rough In - Final Check - Ensure cable is appropriately identified and made safe, if required
7819e5b6-6430-46f6-b767-0cac853a3532 | section | Inspection 3
c3f0a483-5b99-4de7-8bc8-c3a824b6aba4 | checkpoint | Has all information been recorded and checks completed?
5beac8f8-a877-56b1-89b1-060990005ecd | textbox | Circuit ID
130585c5-c803-57ca-ae7a-bfbc6205f906 | textbox | Cable Size/Type
7c2e1855-9d03-5cc4-899c-6bd394da4698 | textbox | Number of Points
b65e1bd5-bd3f-5214-a15d-7a0b55be6919 | tickbox | Feeds - Visual Check - All feeds have been roughed in
6791a6ed-f78e-57f4-a4b5-5c66b15a5e4e | tickbox | Feeds - Identification - All feed cables have been identified/marked
a81763dd-3d5c-5649-acc2-e69b0e722322 | tickbox | 1st Rough In - Visual Check - All cable loops have been roughed in
3a69f737-f20f-5cf3-8c44-e12ee5ce6dd9 | tickbox | 1st Rough In - Identification - All cable loops have been identified/marked
3d166f05-1588-5a38-a385-975eb363e20d | tickbox | 2nd Rough In - Visual Check - All cable loops have been positioned and ready for fit off
3d4e3fe4-a0fa-59e4-a5d1-b63ecd7927e0 | tickbox | 2nd Rough In - Final Check - Ensure cable is appropriately identified and made safe, if required
1bd78c35-6f2d-4bcb-91b6-e710b657b693 | section | Inspection 4
9b9f8699-662f-444e-b6d5-a4f0a981f730 | checkpoint | Has all information been recorded and checks completed?
7d03fac7-d737-5a3f-bab2-ca9bb9b8b874 | textbox | Circuit ID
179b52e9-bad8-562b-9e7e-35f716a403ea | textbox | Cable Size/Type
e100e89c-d362-5c6b-a6e9-56b5e07919aa | textbox | Number of Points
4fec5bf2-e8ac-5e96-b6e1-46946f861f5e | tickbox | Feeds - Visual Check - All feeds have been roughed in
f09e744d-6f0f-5075-9d7c-985d92072ec5 | tickbox | Feeds - Identification - All feed cables have been identified/marked
15e42383-d1b2-553e-a266-375f4e17117f | tickbox | 1st Rough In - Visual Check - All cable loops have been roughed in
f9c579a5-5284-5edb-8229-c8055f2842f4 | tickbox | 1st Rough In - Identification - All cable loops have been identified/marked
edadbf83-65e0-57e0-a8e1-4ee85e696598 | tickbox | 2nd Rough In - Visual Check - All cable loops have been positioned and ready for fit off
76ad2b3c-020e-56ef-8ff1-81dea9d8479d | tickbox | 2nd Rough In - Final Check - Ensure cable is appropriately identified and made safe, if required
6d5cad5a-f27b-441e-8c4b-7922b000703a | section | Inspection 5
09977116-a31f-4147-97aa-fa16f9731e63 | checkpoint | Has all information been recorded and checks completed?
c151e02c-c961-5c31-bab1-0dbea147fbb9 | textbox | Circuit ID
cca02695-0bbd-58e3-96b0-42d18593a16a | textbox | Cable Size/Type
d85f2c2f-b043-50b4-823a-12793cd933c4 | textbox | Number of Points
3b101d9b-2515-5304-99aa-3abe1df2868a | tickbox | Feeds - Visual Check - All feeds have been roughed in
4272f2af-e479-531f-b7e6-532d5a23b12f | tickbox | Feeds - Identification - All feed cables have been identified/marked
95a664a9-5ac1-55c4-afca-cf3598243909 | tickbox | 1st Rough In - Visual Check - All cable loops have been roughed in
322951ba-a8b9-554e-893e-426b583eda7b | tickbox | 1st Rough In - Identification - All cable loops have been identified/marked
c17d5be4-37d2-5456-9ac9-e610ed80882f | tickbox | 2nd Rough In - Visual Check - All cable loops have been positioned and ready for fit off
5d64946a-14a8-50aa-983d-b94c343bc790 | tickbox | 2nd Rough In - Final Check - Ensure cable is appropriately identified and made safe, if required
88b4732a-0b0f-447b-a87a-c44efe88b61e | section | Inspection 6
911e645d-3fcc-4cf9-9aac-1da34fa58b46 | checkpoint | Has all information been recorded and checks completed?
d72439bf-4208-53da-9e45-e2721f6e5831 | textbox | Circuit ID
faa54576-3628-51cf-af33-3098a10674c6 | textbox | Cable Size/Type
342c2efb-b3e5-5b9e-ace2-574c3aaa03ea | textbox | Number of Points
e1055400-0808-501e-bd58-ff6d26cb1805 | tickbox | Feeds - Visual Check - All feeds have been roughed in
c638add9-b07a-5845-b074-df7b2a5892b0 | tickbox | Feeds - Identification - All feed cables have been identified/marked
e8b05977-809f-58fe-b03a-9273afe619cc | tickbox | 1st Rough In - Visual Check - All cable loops have been roughed in
d0775bc9-d046-589e-8083-fff48dbe2ed3 | tickbox | 1st Rough In - Identification - All cable loops have been identified/marked
3896dee4-44c4-5861-b480-de8f9985fd07 | tickbox | 2nd Rough In - Visual Check - All cable loops have been positioned and ready for fit off
6c65eba4-2d44-5dd9-ac1d-492b7751aec8 | tickbox | 2nd Rough In - Final Check - Ensure cable is appropriately identified and made safe, if required
98131297-f74f-4461-844c-ae465b0df13d | section | Inspection 7
12a3e69d-96f7-4776-90b2-429094764da9 | checkpoint | Has all information been recorded and checks completed?
93507dae-b4bd-55ba-a93f-5291c85e3639 | textbox | Circuit ID
f5281bae-d6b6-50b7-80de-e685ce8365af | textbox | Cable Size/Type
6664db02-2150-5b08-9317-59332600308c | textbox | Number of Points
4a9af4cd-6711-5bda-b361-f4711f377f8e | tickbox | Feeds - Visual Check - All feeds have been roughed in
5c22ec94-f7c4-5197-8f79-8c82d29e80da | tickbox | Feeds - Identification - All feed cables have been identified/marked
78e03e49-63aa-5543-b3e0-174a7f944588 | tickbox | 1st Rough In - Visual Check - All cable loops have been roughed in
abd462f6-9e7b-5011-bff0-898f9f19148d | tickbox | 1st Rough In - Identification - All cable loops have been identified/marked
7bc332d2-67ae-55bc-8bf1-51e228696184 | tickbox | 2nd Rough In - Visual Check - All cable loops have been positioned and ready for fit off
249f4265-f50d-5b59-9f3a-01e173ceb1a0 | tickbox | 2nd Rough In - Final Check - Ensure cable is appropriately identified and made safe, if required
00c724ca-1cc7-4bed-8cdd-acd7731f4074 | section | Inspection 8
34adbe74-4bd7-4063-ab59-afdd6f0cb4cb | checkpoint | Has all information been recorded and checks completed?
a3cb0a7f-f9de-51b8-bfdf-259aa1c6724a | textbox | Circuit ID
7d6e4796-8825-5746-a1ed-98c15292bcb3 | textbox | Cable Size/Type
39b6b5e6-5b13-5af2-9a43-b2909a495b06 | textbox | Number of Points
09a4bf66-b820-5034-ae1e-e3374da8bca2 | tickbox | Feeds - Visual Check - All feeds have been roughed in
92d85125-5056-5916-a7f7-6a2c7cac5e7b | tickbox | Feeds - Identification - All feed cables have been identified/marked
823cfe6a-2386-561f-ad8c-ec11c701ef2e | tickbox | 1st Rough In - Visual Check - All cable loops have been roughed in
b7ff928e-f729-50b1-8345-4d6e8b22249f | tickbox | 1st Rough In - Identification - All cable loops have been identified/marked
049d007e-41a2-5e00-ac55-a9e69100bdbf | tickbox | 2nd Rough In - Visual Check - All cable loops have been positioned and ready for fit off
f5c927e8-ad60-5817-8629-a135943dc4f0 | tickbox | 2nd Rough In - Final Check - Ensure cable is appropriately identified and made safe, if required
7d6af02a-077b-4e52-b3e9-7d1b235eca04 | section | Inspection 9
e44c22e0-c6cf-4f78-9311-de25e8afd88e | checkpoint | Has all information been recorded and checks completed?
194a39d9-c1db-50f4-af0b-9f8ffd8370fb | textbox | Circuit ID
3b1c2951-8e04-5423-ac73-ca6e685da293 | textbox | Cable Size/Type
ad7a2d19-e3a9-55ee-b962-b86224f53d09 | textbox | Number of Points
590a6fa6-9088-587c-a0f2-8c6c694846a9 | tickbox | Feeds - Visual Check - All feeds have been roughed in
5ca575d0-5d7e-5585-b28b-7a285f1295a8 | tickbox | Feeds - Identification - All feed cables have been identified/marked
41284a1e-ded6-598b-8b08-4fef51bb20a9 | tickbox | 1st Rough In - Visual Check - All cable loops have been roughed in
bb52b0ab-d749-5317-88c5-88fd3d627c47 | tickbox | 1st Rough In - Identification - All cable loops have been identified/marked
8dfa2c02-a57b-5c82-b285-6bad4ffe4a05 | tickbox | 2nd Rough In - Visual Check - All cable loops have been positioned and ready for fit off
a8cea250-5bb8-57b0-b218-bec0d1735b4e | tickbox | 2nd Rough In - Final Check - Ensure cable is appropriately identified and made safe, if required
ed18c20d-c1df-4a3d-b2bc-85a38b1bf802 | section | Inspection 10
1fe321aa-e20d-415d-b1ea-c9c0d4858abd | checkpoint | Has all information been recorded and checks completed?
afd766a2-ee4b-5011-996c-ffd4261d656f | textbox | Circuit ID
2bfe9ce6-6dfe-5fc5-ac04-b0b3f615037e | textbox | Cable Size/Type
ac40835a-9d04-57c5-accd-a1329451e346 | textbox | Number of Points
9b5ab9f4-7d99-5ee2-bf5b-7ca8ee70aaa8 | tickbox | Feeds - Visual Check - All feeds have been roughed in
29c6a3bf-6227-57d7-9d2f-99f33587bfb7 | tickbox | Feeds - Identification - All feed cables have been identified/marked
9b8c5520-2241-53eb-bf29-667b52b5baeb | tickbox | 1st Rough In - Visual Check - All cable loops have been roughed in
ed8086d9-fe52-5fee-872c-4fd03e105d67 | tickbox | 1st Rough In - Identification - All cable loops have been identified/marked
f02f80fc-39a1-52a2-9c4c-14f72c460cec | tickbox | 2nd Rough In - Visual Check - All cable loops have been positioned and ready for fit off
0c888c38-75e8-596a-a86c-9011b1f4bec0 | tickbox | 2nd Rough In - Final Check - Ensure cable is appropriately identified and made safe, if required
57dfa1bc-6765-4018-854c-005241ebdd3e | section | Inspection 11
0d95c080-c9a8-4109-be7e-05b5e3855454 | checkpoint | Has all information been recorded and checks completed?
965d553c-8e9a-530e-83e0-9d018b9cad63 | textbox | Circuit ID
a1b83d05-f122-5ab8-8ebf-e6e6c241d176 | textbox | Cable Size/Type
797a3e95-c216-5d61-9472-a9996b8601ff | textbox | Number of Points
8e6f1c87-615b-59a9-bc0b-24c729fdb10b | tickbox | Feeds - Visual Check - All feeds have been roughed in
2088123f-60e6-53d5-b62f-3e3685afd878 | tickbox | Feeds - Identification - All feed cables have been identified/marked
048ad640-840a-5a1c-b244-2f541f8db316 | tickbox | 1st Rough In - Visual Check - All cable loops have been roughed in
9f63d4c6-2727-5818-a335-675bafea4ef6 | tickbox | 1st Rough In - Identification - All cable loops have been identified/marked
e98f30f5-be64-5ba8-9c28-b69535736ed3 | tickbox | 2nd Rough In - Visual Check - All cable loops have been positioned and ready for fit off
a36c79f2-5f6a-56c1-a86a-ee6c0e2f52f8 | tickbox | 2nd Rough In - Final Check - Ensure cable is appropriately identified and made safe, if required
892971d8-9dac-4421-8f8a-0121471bec7d | section | Inspection 12
282bb16c-6826-4b72-822d-6610ef900257 | checkpoint | Has all information been recorded and checks completed?
22debf47-9b5c-56e5-8ccf-51c3f2821d5a | textbox | Circuit ID
e5272631-1a02-5bc8-9022-f3d5f73f3e2e | textbox | Cable Size/Type
9c396515-bd30-5d2d-b0de-edba6f4438c3 | textbox | Number of Points
4030d70d-f607-5db2-a32c-aefa5533de43 | tickbox | Feeds - Visual Check - All feeds have been roughed in
99169a63-372d-54aa-98b1-469de337ac16 | tickbox | Feeds - Identification - All feed cables have been identified/marked
32a74164-9af7-57f7-bcb8-92538ad58123 | tickbox | 1st Rough In - Visual Check - All cable loops have been roughed in
14e7ee57-c27a-5250-9bc0-5c749e0c48b0 | tickbox | 1st Rough In - Identification - All cable loops have been identified/marked
1e7d8059-b292-5988-86ff-9c8577ebae0f | tickbox | 2nd Rough In - Visual Check - All cable loops have been positioned and ready for fit off
c02943e5-6929-5ac2-a55d-36d39bc171b9 | tickbox | 2nd Rough In - Final Check - Ensure cable is appropriately identified and made safe, if required
fd3a9b83-8e49-4d87-93eb-4393b714f65d | section | Inspection 13
f0857b13-5f02-4afe-ba01-95bb33806b93 | checkpoint | Has all information been recorded and checks completed?
b4623689-9cee-55ab-a108-7b7575470305 | textbox | Circuit ID
8740c307-07ff-5770-a08b-7ec828fce7c6 | textbox | Cable Size/Type
0999a686-2ee7-59f0-b7f7-512d5c9f5b75 | textbox | Number of Points
fe7064bd-f138-5926-a448-aad9982a9ddd | tickbox | Feeds - Visual Check - All feeds have been roughed in
e2cccc7b-f3d8-5d82-bfb0-87639d9f048f | tickbox | Feeds - Identification - All feed cables have been identified/marked
18c3636d-af47-55a4-a80a-71d1dd7dfc91 | tickbox | 1st Rough In - Visual Check - All cable loops have been roughed in
90281283-6a82-55b9-bc41-e81c839f2a5b | tickbox | 1st Rough In - Identification - All cable loops have been identified/marked
8ce950e0-bf17-5b83-98c6-cad67e856206 | tickbox | 2nd Rough In - Visual Check - All cable loops have been positioned and ready for fit off
c312d444-63b5-5ad7-a4d1-e37260a8b916 | tickbox | 2nd Rough In - Final Check - Ensure cable is appropriately identified and made safe, if required
12c9d96a-8e12-4042-96d0-30c9981d250e | section | Inspection 14
7a3c027b-5557-42c6-a390-d1c44a694c36 | checkpoint | Has all information been recorded and checks completed?
9a0816cf-2045-55ab-9747-ab75299ec632 | textbox | Circuit ID
6dbaa46d-1e1a-59ff-a28d-c9467ed2eeb9 | textbox | Cable Size/Type
d54e77b5-5417-5ad8-ab58-3167bae119a6 | textbox | Number of Points
19c89491-cf08-51d3-8bdf-9f3e8a6308c9 | tickbox | Feeds - Visual Check - All feeds have been roughed in
52382761-70f4-59f3-89d2-6e9b0b3cdb5f | tickbox | Feeds - Identification - All feed cables have been identified/marked
239f8769-7210-537e-85a1-0c44ff0439db | tickbox | 1st Rough In - Visual Check - All cable loops have been roughed in
7e4b6e1f-765d-5339-b336-d89f88f78ee6 | tickbox | 1st Rough In - Identification - All cable loops have been identified/marked
a774c089-0e80-5f83-a216-0795c67b1177 | tickbox | 2nd Rough In - Visual Check - All cable loops have been positioned and ready for fit off
1497411d-b7ff-5b87-b5b5-b8cfc05ff30e | tickbox | 2nd Rough In - Final Check - Ensure cable is appropriately identified and made safe, if required
1c06430f-3d15-4304-bf2d-fb8365cbacdc | section | Inspection 15
1c85470e-8577-4efa-8545-fd0845b24b8f | checkpoint | Has all information been recorded and checks completed?
ace6eb70-5f0a-589d-b5ea-0beea6c46753 | textbox | Circuit ID
7b4a8e31-1f84-5a2b-ae42-1caeebae50b1 | textbox | Cable Size/Type
0a73a13f-5263-5706-9149-041404feed5e | textbox | Number of Points
2bfb9de0-42f9-5ed4-9eac-151a318e91b2 | tickbox | Feeds - Visual Check - All feeds have been roughed in
c0741ef4-46ca-5d12-a207-626663d0ae3b | tickbox | Feeds - Identification - All feed cables have been identified/marked
194c16f4-c43f-534b-9df8-ca7d688eb203 | tickbox | 1st Rough In - Visual Check - All cable loops have been roughed in
d01f1f1f-94fc-52ef-9082-095927056a13 | tickbox | 1st Rough In - Identification - All cable loops have been identified/marked
91439d43-a402-53b9-b6c3-fbb1958437b3 | tickbox | 2nd Rough In - Visual Check - All cable loops have been positioned and ready for fit off
43fdb6b3-a514-54fd-898f-42cf210eea9d | tickbox | 2nd Rough In - Final Check - Ensure cable is appropriately identified and made safe, if required
28c26c58-7a5f-4e3d-a8e6-c91b8f6ec752 | section | Inspection 16
2a46b730-4e2c-474c-a380-a172981b7045 | checkpoint | Has all information been recorded and checks completed?
26160670-0d71-551d-9940-561bc1ac06c1 | textbox | Circuit ID
53af1c7b-5626-51ba-b49b-5415c457b44d | textbox | Cable Size/Type
434b458e-2d85-5339-9809-c1eab9f21c5d | textbox | Number of Points
2999f96a-f538-5e16-a88b-eb82e3fd5f84 | tickbox | Feeds - Visual Check - All feeds have been roughed in
b91becf6-c908-5cde-a8d4-88aeab7851ec | tickbox | Feeds - Identification - All feed cables have been identified/marked
9358fc99-a7e9-59dd-940b-4ee528b11683 | tickbox | 1st Rough In - Visual Check - All cable loops have been roughed in
41ea6a21-c5af-5f93-a4ab-0abea834fe99 | tickbox | 1st Rough In - Identification - All cable loops have been identified/marked
ea0986b5-5956-5789-abeb-033e6283a909 | tickbox | 2nd Rough In - Visual Check - All cable loops have been positioned and ready for fit off
4c74e168-06c5-56a6-a45e-99d143342567 | tickbox | 2nd Rough In - Final Check - Ensure cable is appropriately identified and made safe, if required
2ed4477c-3377-4362-a5f4-b11b8f16be72 | section | Inspection 17
d863c808-79da-462f-892c-56d2557c52a8 | checkpoint | Has all information been recorded and checks completed?
39699aa6-d9cd-547b-9881-b4b74b568b4f | textbox | Circuit ID
af146379-1945-5915-ad34-2045f51c3c3c | textbox | Cable Size/Type
99149ee3-d089-573a-af2b-7013e63e5e1f | textbox | Number of Points
73d1dbf6-0461-524c-bd88-6b3cc0443386 | tickbox | Feeds - Visual Check - All feeds have been roughed in
fc4be61b-42ba-5cc6-85b8-0e9a92daac58 | tickbox | Feeds - Identification - All feed cables have been identified/marked
0977d5ec-9b14-52ad-bbe8-7b6673c8b7e9 | tickbox | 1st Rough In - Visual Check - All cable loops have been roughed in
6b9a71b4-8ede-520e-a5b0-091f2a841aab | tickbox | 1st Rough In - Identification - All cable loops have been identified/marked
30232932-8c0f-5091-82e1-dc8bbe6f925c | tickbox | 2nd Rough In - Visual Check - All cable loops have been positioned and ready for fit off
57d2e1ae-d1a7-5951-a4d6-537ade31c1ec | tickbox | 2nd Rough In - Final Check - Ensure cable is appropriately identified and made safe, if required
a90eddf8-7e93-427d-9ca8-e4381f494554 | section | Inspection 18
57d76466-efab-4050-94bc-170f91252bd5 | checkpoint | Has all information been recorded and checks completed?
fc00a526-d557-53fd-af6c-80a0579a4d1a | textbox | Circuit ID
3521c2b7-5902-5dac-aed7-993f6125f27f | textbox | Cable Size/Type
ed531259-fc41-513c-add6-03a5ece6519c | textbox | Number of Points
ae127fcc-6dee-5b3d-bd9a-01c0d2a1700a | tickbox | Feeds - Visual Check - All feeds have been roughed in
80f5ac67-0a57-5f8e-956c-2356d905dbe4 | tickbox | Feeds - Identification - All feed cables have been identified/marked
c458a084-47b7-503c-87aa-1aa4a2c07f5a | tickbox | 1st Rough In - Visual Check - All cable loops have been roughed in
05ebf112-bb1c-59b3-bb12-0d334cc0e1ff | tickbox | 1st Rough In - Identification - All cable loops have been identified/marked
b4e49a66-f22e-5f6c-921d-d4aa7345956a | tickbox | 2nd Rough In - Visual Check - All cable loops have been positioned and ready for fit off
2aa18bc1-abd5-5316-af5d-94759c4579f1 | tickbox | 2nd Rough In - Final Check - Ensure cable is appropriately identified and made safe, if required
1ab5dd3e-00ee-42aa-a0ec-e0ecefbfd625 | section | Inspection 19
9c789d4f-955e-42f0-9213-4526b72f50fc | checkpoint | Has all information been recorded and checks completed?
81dc9301-36cc-50d3-a18b-11e1b0515be0 | textbox | Circuit ID
2d9fab71-09a1-5b32-9191-d5edfc1d2423 | textbox | Cable Size/Type
f6771b6a-1250-5f8c-b17d-0a8e5ff82d01 | textbox | Number of Points
ac811933-61ed-5a0a-b9d8-f01a61114337 | tickbox | Feeds - Visual Check - All feeds have been roughed in
1816d275-8669-5144-9771-dd85d2d83c20 | tickbox | Feeds - Identification - All feed cables have been identified/marked
32c2c46a-ae6d-53f7-933e-8861f5e0ccc6 | tickbox | 1st Rough In - Visual Check - All cable loops have been roughed in
7ede44fc-e655-5969-82fb-208951a9d245 | tickbox | 1st Rough In - Identification - All cable loops have been identified/marked
080aeaf2-d6ca-59de-a8ec-955a19ffe920 | tickbox | 2nd Rough In - Visual Check - All cable loops have been positioned and ready for fit off
5ec64ab3-32a5-536f-8477-0e5676bafc02 | tickbox | 2nd Rough In - Final Check - Ensure cable is appropriately identified and made safe, if required
745c526d-3a68-452f-b672-581abf11ebb6 | section | Inspection 20
97ab0a47-4427-49b7-a2a2-8a306e79ca08 | checkpoint | Has all information been recorded and checks completed?
abbd546b-38eb-5c0a-92e4-394d3e8f0444 | textbox | Circuit ID
9fee3824-ce2b-5b8a-bacf-e4cde150356e | textbox | Cable Size/Type
7495e587-aafe-5dcd-8e41-56c5c83250c0 | textbox | Number of Points
8924c0a4-d0c9-57c2-9276-b5ce2c63f873 | tickbox | Feeds - Visual Check - All feeds have been roughed in
1d176fcd-03ac-55bb-87ff-c7bb3256ae67 | tickbox | Feeds - Identification - All feed cables have been identified/marked
9e6fdd88-f287-5a6f-876e-e39f8b4a6478 | tickbox | 1st Rough In - Visual Check - All cable loops have been roughed in
108d4e55-5907-5588-8670-1fbdc5a421e6 | tickbox | 1st Rough In - Identification - All cable loops have been identified/marked
39033260-2763-5f9b-ac6c-d2e06097c1c3 | tickbox | 2nd Rough In - Visual Check - All cable loops have been positioned and ready for fit off
f64f89e9-fa3b-5082-9c8f-6fdc59a32e5f | tickbox | 2nd Rough In - Final Check - Ensure cable is appropriately identified and made safe, if required
1fb7a893-fe86-4463-9a11-6c4f7934617c | section | Inspection 21
96bc1a76-e267-4948-82c5-4ca9df209a5c | checkpoint | Has all information been recorded and checks completed?
9d4b4fdc-0622-5327-a3f5-5dd97bd0a46e | textbox | Circuit ID
7810e1ef-8967-52f8-bf58-99234524cf68 | textbox | Cable Size/Type
ab640f0f-11d5-59c1-bcf4-2b342888bcd7 | textbox | Number of Points
ed9cd9c1-64ed-5c61-b2e4-0df48f4342f1 | tickbox | Feeds - Visual Check - All feeds have been roughed in
8645213b-cecb-5310-8539-940fa5766d14 | tickbox | Feeds - Identification - All feed cables have been identified/marked
a312cebd-517b-5645-a0c2-f0d46a722361 | tickbox | 1st Rough In - Visual Check - All cable loops have been roughed in
3c2c423d-1c34-5c40-bfed-afee1dbe8f4c | tickbox | 1st Rough In - Identification - All cable loops have been identified/marked
50ce77a6-8308-5dba-b57b-4174cdc56d21 | tickbox | 2nd Rough In - Visual Check - All cable loops have been positioned and ready for fit off
cbfdec1f-f280-5bb7-be49-60febf8b02e2 | tickbox | 2nd Rough In - Final Check - Ensure cable is appropriately identified and made safe, if required
74dc4d58-7f14-4bf9-9cf4-d3a8565b888a | section | Inspection 22
e47216b8-c089-448c-9099-0f5e02dd937e | checkpoint | Has all information been recorded and checks completed?
a2ce1393-0678-5309-a00c-78a70f676c57 | textbox | Circuit ID
f3211b12-ea8f-5178-813a-b4400603f81d | textbox | Cable Size/Type
f69b8600-dc2d-5681-9960-b584cbae6215 | textbox | Number of Points
125215d4-eaf0-55d2-add2-ce442e387a67 | tickbox | Feeds - Visual Check - All feeds have been roughed in
0fead446-d1c9-5215-bf05-e0d19eeacd31 | tickbox | Feeds - Identification - All feed cables have been identified/marked
bccbd204-f2c6-57a3-86cb-a19909ef24a5 | tickbox | 1st Rough In - Visual Check - All cable loops have been roughed in
f19d53d4-6d6f-500e-99f3-bdfa69b25713 | tickbox | 1st Rough In - Identification - All cable loops have been identified/marked
20df7d0d-1b4c-5eb7-a196-356def498cd0 | tickbox | 2nd Rough In - Visual Check - All cable loops have been positioned and ready for fit off
70158998-3d02-57b4-b071-0633ea5152e6 | tickbox | 2nd Rough In - Final Check - Ensure cable is appropriately identified and made safe, if required
29e65ef4-675a-4027-a223-3d52cd74ae29 | section | Inspection 23
ac947571-ddb1-46d7-9349-6dc7f4f938c8 | checkpoint | Has all information been recorded and checks completed?
50314784-4ec3-5ef4-b1cd-d3967183f6b3 | textbox | Circuit ID
86763551-9b33-5310-a792-8b44d68405ef | textbox | Cable Size/Type
d72213d2-59d6-51a8-acdd-5faf3f794581 | textbox | Number of Points
6f1e6687-4ed8-559e-a687-a0cf84424945 | tickbox | Feeds - Visual Check - All feeds have been roughed in
0f4b08ad-ab49-5ede-b14c-8456c029cdfc | tickbox | Feeds - Identification - All feed cables have been identified/marked
43552f8a-9ac4-52c1-a713-f384b4cf6aa2 | tickbox | 1st Rough In - Visual Check - All cable loops have been roughed in
2c675871-a4fb-501f-aee7-21b4e8b14654 | tickbox | 1st Rough In - Identification - All cable loops have been identified/marked
ff6d1cc8-64d7-580e-83fc-de626fe5dd16 | tickbox | 2nd Rough In - Visual Check - All cable loops have been positioned and ready for fit off
d29589ce-b362-5879-a3b7-6ec60e128b14 | tickbox | 2nd Rough In - Final Check - Ensure cable is appropriately identified and made safe, if required
d5b0749f-a3bb-462e-bd3d-2fb9eb2d54cf | section | Inspection 24
9102a732-0590-4f78-bba1-4f942fa2f5c1 | checkpoint | Has all information been recorded and checks completed?
88e7b47f-04db-549e-b9df-b31d0e17cbc6 | textbox | Circuit ID
965d8051-312e-5181-b88b-cbc54afff164 | textbox | Cable Size/Type
b5d6386e-a5b4-5220-95d3-8fd004bd503f | textbox | Number of Points
b49971a4-8122-5865-bd39-3e4a07c666be | tickbox | Feeds - Visual Check - All feeds have been roughed in
17926275-420e-5551-b8ab-2a3783730b95 | tickbox | Feeds - Identification - All feed cables have been identified/marked
854130fa-370a-52ef-b5a6-c51bddf1c271 | tickbox | 1st Rough In - Visual Check - All cable loops have been roughed in
d4c96a7d-0e2d-5339-b6af-f99fd99f484d | tickbox | 1st Rough In - Identification - All cable loops have been identified/marked
4e400e89-f7e3-5229-be17-f3c4fa43348a | tickbox | 2nd Rough In - Visual Check - All cable loops have been positioned and ready for fit off
b93935b6-1b35-51bc-ad00-f82497c535f8 | tickbox | 2nd Rough In - Final Check - Ensure cable is appropriately identified and made safe, if required
8205e1d4-38ae-49c6-9b85-374c5d640f9d | section | Inspection 25
71863afc-dbe6-491a-a251-d61ef0dbca84 | checkpoint | Has all information been recorded and checks completed?
ee184183-9791-5124-a3e2-8fe0333e4069 | textbox | Circuit ID
be33c231-d6ac-53cd-b573-16bd240e9902 | textbox | Cable Size/Type
abb91cfd-06c2-5176-9df0-945198a6841e | textbox | Number of Points
51aabd2d-93c7-51f1-80f5-ab4f456fc6c3 | tickbox | Feeds - Visual Check - All feeds have been roughed in
82721ab1-c8d8-54ff-8e26-3fae99f89093 | tickbox | Feeds - Identification - All feed cables have been identified/marked
a122bcd8-bf28-5a67-bb90-0b94d3f29520 | tickbox | 1st Rough In - Visual Check - All cable loops have been roughed in
d340cfac-c64e-58c1-abff-d4fab2f358b4 | tickbox | 1st Rough In - Identification - All cable loops have been identified/marked
8312b280-dfb5-59a2-9551-0b7a919d0c74 | tickbox | 2nd Rough In - Visual Check - All cable loops have been positioned and ready for fit off
f7dc11f4-3632-58fb-9d85-5622d6624ccd | tickbox | 2nd Rough In - Final Check - Ensure cable is appropriately identified and made safe, if required
03af4605-f832-43fc-b0dc-4faa9cc5fa02 | section | Inspection 26
16e4f636-f431-4b9b-9c6c-f6e01cebb45a | checkpoint | Has all information been recorded and checks completed?
b81d6295-1374-5f44-8622-127dace32392 | textbox | Circuit ID
34e9254d-b910-5c4b-bc1f-58f75d53b5b5 | textbox | Cable Size/Type
d48295aa-5733-58cb-9bfe-4fe303655f5d | textbox | Number of Points
8d74fe64-76c4-57c1-981d-f2b193353c38 | tickbox | Feeds - Visual Check - All feeds have been roughed in
d5143b81-a9b8-53a5-bb02-9eafa7bd8aa4 | tickbox | Feeds - Identification - All feed cables have been identified/marked
dd5d565f-4b5c-5636-9686-0f64b8e774cb | tickbox | 1st Rough In - Visual Check - All cable loops have been roughed in
1e25e75b-d46d-5326-be67-4c77275c95c4 | tickbox | 1st Rough In - Identification - All cable loops have been identified/marked
a9076773-a517-56c0-b272-b2f4f704bbcb | tickbox | 2nd Rough In - Visual Check - All cable loops have been positioned and ready for fit off
38204e44-8d80-5299-882c-f69d7d074ca6 | tickbox | 2nd Rough In - Final Check - Ensure cable is appropriately identified and made safe, if required
f3af624d-f9d3-47ed-a264-21b944f14d4f | section | Inspection 27
e02324f3-9d77-42ed-ab91-3a035ad8afc1 | checkpoint | Has all information been recorded and checks completed?
958db326-6ddb-5ed8-8c86-f88be6acb305 | textbox | Circuit ID
68880ffb-2728-57e7-92a8-03fea330e46e | textbox | Cable Size/Type
0bf093a9-be97-57b6-a1bb-93d669c699d7 | textbox | Number of Points
7a6fcffc-5add-50c1-bcee-d8e35394aeed | tickbox | Feeds - Visual Check - All feeds have been roughed in
727fdecb-385a-507c-9393-cb838bba2927 | tickbox | Feeds - Identification - All feed cables have been identified/marked
5654dbc8-dd11-58a1-af7a-4492f5f57a7f | tickbox | 1st Rough In - Visual Check - All cable loops have been roughed in
4c76caae-91e1-580b-9747-394317704822 | tickbox | 1st Rough In - Identification - All cable loops have been identified/marked
31a51c4b-d940-523b-bf0f-9031385d4138 | tickbox | 2nd Rough In - Visual Check - All cable loops have been positioned and ready for fit off
a573199a-5a3f-5e33-8a88-097dc34f5b93 | tickbox | 2nd Rough In - Final Check - Ensure cable is appropriately identified and made safe, if required
ec49b1a1-dc63-462e-a3d8-a9e181e9e4a0 | section | Inspection 28
b897d80d-d4aa-4396-b08e-af1a8282af54 | checkpoint | Has all information been recorded and checks completed?
7a867c57-165f-5fd6-abc1-fbba52f61790 | textbox | Circuit ID
c9875b82-44f1-5bbe-be09-6e0596f684da | textbox | Cable Size/Type
4da8c596-4f4a-521a-bb9f-2b1f67f3b851 | textbox | Number of Points
3742e232-0a99-52ba-85f3-5ac38deec22f | tickbox | Feeds - Visual Check - All feeds have been roughed in
7015ac7f-7647-58f0-a779-02cb94c82545 | tickbox | Feeds - Identification - All feed cables have been identified/marked
0de09b4c-997c-507b-847b-2aea327b7ebf | tickbox | 1st Rough In - Visual Check - All cable loops have been roughed in
ce656e0e-3973-5b95-8ebb-9328fe4aff8f | tickbox | 1st Rough In - Identification - All cable loops have been identified/marked
ab916a2b-a148-5998-a718-23857d51aa66 | tickbox | 2nd Rough In - Visual Check - All cable loops have been positioned and ready for fit off
a325c2f6-9699-5612-93b1-413c145abd4b | tickbox | 2nd Rough In - Final Check - Ensure cable is appropriately identified and made safe, if required
408576db-f744-4f6e-9404-407e6bd2172c | section | Inspection 29
8e8ed94f-a0f8-44bd-9e2e-1da89694c3bf | checkpoint | Has all information been recorded and checks completed?
dece6b03-5940-569b-8628-02367bd6a358 | textbox | Circuit ID
d25ceee4-f353-5c3a-a561-99a3f9dfc77a | textbox | Cable Size/Type
bbbb081d-8302-5c48-a9b5-2024a27181ab | textbox | Number of Points
6ead288c-554a-5dd3-a037-ed0746287473 | tickbox | Feeds - Visual Check - All feeds have been roughed in
eba382e5-a842-5164-83e2-abf387007e34 | tickbox | Feeds - Identification - All feed cables have been identified/marked
ac691990-7cd1-53b4-8746-99cb74bfd9a7 | tickbox | 1st Rough In - Visual Check - All cable loops have been roughed in
a408ede8-0f00-5916-a701-fee42bd14690 | tickbox | 1st Rough In - Identification - All cable loops have been identified/marked
82afcd4e-a986-5289-aec0-eb91c4c1e2f7 | tickbox | 2nd Rough In - Visual Check - All cable loops have been positioned and ready for fit off
5f703fd0-22d8-5e34-978b-bca39e2cd6fb | tickbox | 2nd Rough In - Final Check - Ensure cable is appropriately identified and made safe, if required
9985e0fc-aef5-4e20-a40d-f8772cd48e1a | section | Inspection 30
bfbf30ac-b209-4f63-9a7b-73b0f634a529 | checkpoint | Has all information been recorded and checks completed?
ab5b50d9-a8ea-5bd7-8505-270416cdda50 | textbox | Circuit ID
6d94ccca-0aee-5f8b-a97f-93ddf6a7fa66 | textbox | Cable Size/Type
6ec35650-3184-5617-93ba-541b11a2bb48 | textbox | Number of Points
24438efe-16f9-55e3-8179-bf8de2fbddae | tickbox | Feeds - Visual Check - All feeds have been roughed in
fc8387a3-c953-5d91-85a0-fcfb3f7fdb7e | tickbox | Feeds - Identification - All feed cables have been identified/marked
b3e558ce-a34c-5cea-8b95-e5a02de2d908 | tickbox | 1st Rough In - Visual Check - All cable loops have been roughed in
6d1967df-62b9-54a5-a98d-ae067990d4eb | tickbox | 1st Rough In - Identification - All cable loops have been identified/marked
d24c1237-5320-5e56-b051-d5c685e2b4ce | tickbox | 2nd Rough In - Visual Check - All cable loops have been positioned and ready for fit off
bdb23ca2-15e5-5f3f-bdbf-5b53fd51400e | tickbox | 2nd Rough In - Final Check - Ensure cable is appropriately identified and made safe, if required
2fce37b9-1450-4f42-bcca-e0ef978d6667 | section | Inspection 31
0322a857-6960-40e4-91fa-20c3540d1fa4 | checkpoint | Has all information been recorded and checks completed?
48c7945d-950a-557c-ab45-9d066b10fb27 | textbox | Circuit ID
f6eec2e3-4df2-5d20-b5db-f42aa2e06f40 | textbox | Cable Size/Type
f5e91340-14a5-5e11-adf9-a27677c0923a | textbox | Number of Points
53319a92-6828-5dcd-9666-64f511e45d25 | tickbox | Feeds - Visual Check - All feeds have been roughed in
74882f46-1914-53f3-abdd-088f0c37eb72 | tickbox | Feeds - Identification - All feed cables have been identified/marked
7dc055c0-4b3f-5c8b-a0b3-8d07350e1d3a | tickbox | 1st Rough In - Visual Check - All cable loops have been roughed in
2f5477ec-2a0a-57cf-a81c-3b193d8be27a | tickbox | 1st Rough In - Identification - All cable loops have been identified/marked
018ed258-2b0a-5122-85d9-caf6b7d13c8d | tickbox | 2nd Rough In - Visual Check - All cable loops have been positioned and ready for fit off
8dd191e6-5ccd-5bac-9bb2-d49798b4ee88 | tickbox | 2nd Rough In - Final Check - Ensure cable is appropriately identified and made safe, if required
fce9132c-4aa4-47ce-a1f2-6ecbef529eeb | section | Inspection 32
3eed6a75-c7be-4f94-ab95-9e1450f0e449 | checkpoint | Has all information been recorded and checks completed?
25c972aa-210d-5389-87f1-0a5166ce6252 | textbox | Circuit ID
b0e19c8a-e6bb-5745-99af-e10a732ff704 | textbox | Cable Size/Type
6c5d9e42-702d-5d7b-ae6d-83c219cdb40c | textbox | Number of Points
f12a1966-972f-5e64-a9dd-953b2f26aa80 | tickbox | Feeds - Visual Check - All feeds have been roughed in
76968ebd-c06c-590e-83b5-32e446e1f976 | tickbox | Feeds - Identification - All feed cables have been identified/marked
6bb9b69f-5b94-5ae2-85bb-2580d95af355 | tickbox | 1st Rough In - Visual Check - All cable loops have been roughed in
9a89379d-edc5-5b8a-bcf1-07ff17a9681e | tickbox | 1st Rough In - Identification - All cable loops have been identified/marked
83b09437-bcf1-5b87-a3c3-56e8d022475e | tickbox | 2nd Rough In - Visual Check - All cable loops have been positioned and ready for fit off
a78cb2e5-9592-50d1-bde9-429e6cbb975c | tickbox | 2nd Rough In - Final Check - Ensure cable is appropriately identified and made safe, if required
f8e0ae71-cc1f-469b-b2f9-55482e18b02f | section | Inspection 33
3255b59b-de59-462d-a291-a45cb0d0cf2e | checkpoint | Has all information been recorded and checks completed?
401b6319-94dd-5434-9190-7b0499ef0f46 | textbox | Circuit ID
5caa6b42-4c7f-59e4-89a4-a3849be66e90 | textbox | Cable Size/Type
6b500f17-747e-5781-aca6-416547b829f4 | textbox | Number of Points
b7dd3fb4-6dba-576b-bb54-e5783d0559dd | tickbox | Feeds - Visual Check - All feeds have been roughed in
b2b9b1eb-2c8b-5bd8-84af-3b53d563ba74 | tickbox | Feeds - Identification - All feed cables have been identified/marked
493d0dc7-4188-5e34-96ab-029cbb45b55b | tickbox | 1st Rough In - Visual Check - All cable loops have been roughed in
6bf89f3e-e485-56d2-9954-2782c2668621 | tickbox | 1st Rough In - Identification - All cable loops have been identified/marked
d56d4a30-d3c7-5e35-bba4-6e4421750f13 | tickbox | 2nd Rough In - Visual Check - All cable loops have been positioned and ready for fit off
aea5f7d0-9939-5d3c-81c1-1c58d59615c1 | tickbox | 2nd Rough In - Final Check - Ensure cable is appropriately identified and made safe, if required
49c27adf-774b-4830-b22b-d9d2e28e67df | section | Inspection 34
f2e7b75e-d82f-4f5a-861b-a0ea730a2512 | checkpoint | Has all information been recorded and checks completed?
08f9a26d-2237-5ab5-bfb7-16c8fbde05f3 | textbox | Circuit ID
5c3ecf85-0612-5d42-a6a5-d524c2333d09 | textbox | Cable Size/Type
cc887ead-29c7-5d41-9811-d428f2c6efff | textbox | Number of Points
e299079c-d0aa-57e3-a727-5311d344b314 | tickbox | Feeds - Visual Check - All feeds have been roughed in
92fa48de-8b0e-5c0b-9b42-ef85e579f003 | tickbox | Feeds - Identification - All feed cables have been identified/marked
8acdda04-3831-5767-9048-8e919f1a7e95 | tickbox | 1st Rough In - Visual Check - All cable loops have been roughed in
acd4fcec-1d8d-518b-badc-f454711b1030 | tickbox | 1st Rough In - Identification - All cable loops have been identified/marked
7fe11868-f3c4-5214-83af-abcc4e10616d | tickbox | 2nd Rough In - Visual Check - All cable loops have been positioned and ready for fit off
8513cb32-fe1f-5dd4-be21-c5f32035ae78 | tickbox | 2nd Rough In - Final Check - Ensure cable is appropriately identified and made safe, if required
ca8c69de-0e80-48d7-850a-9a5e9620926a | section | Inspection 35
2294ee15-fb3f-474e-9eea-33063b0a7cd0 | checkpoint | Has all information been recorded and checks completed?
bc99e358-fea7-5ab2-b754-12888c15e73e | textbox | Circuit ID
e074bdd6-8bf7-52bb-8dbc-2f68ba141b13 | textbox | Cable Size/Type
800d6cb2-4333-5eef-9a51-12f8e6b33ab3 | textbox | Number of Points
fd0e6a67-72e3-52c1-88ac-b40c1d41efa1 | tickbox | Feeds - Visual Check - All feeds have been roughed in
59338b85-f838-5e97-9a4a-275958ea3faf | tickbox | Feeds - Identification - All feed cables have been identified/marked
6921e18f-1d64-5922-8548-3e4cedacf975 | tickbox | 1st Rough In - Visual Check - All cable loops have been roughed in
9b9eae08-70c6-5517-bb74-94cb36faf891 | tickbox | 1st Rough In - Identification - All cable loops have been identified/marked
a5c7e02d-1398-5b0a-b417-5142cc7be39d | tickbox | 2nd Rough In - Visual Check - All cable loops have been positioned and ready for fit off
ac8c6b90-385a-5703-9c54-a83bf9d88a6d | tickbox | 2nd Rough In - Final Check - Ensure cable is appropriately identified and made safe, if required
98fdac76-078f-4e64-bb9d-3f1ab9ab2e3f | section | Inspection 36
514bf14e-b3c3-4e17-8afc-5378653ea9ba | checkpoint | Has all information been recorded and checks completed?
6a1da2ae-b32b-5fe5-8bd9-958f9e5f2765 | textbox | Circuit ID
ce127141-309a-5bc6-a763-9d568ea80cc6 | textbox | Cable Size/Type
f5b05ceb-0765-5a58-a453-b4d996fdf00f | textbox | Number of Points
9756351a-2254-5371-85e8-ca0164906d9d | tickbox | Feeds - Visual Check - All feeds have been roughed in
3c3690e1-caaf-5b8c-be89-2f8a05ee7e08 | tickbox | Feeds - Identification - All feed cables have been identified/marked
534dc157-6e34-57ae-969e-dc644420ea29 | tickbox | 1st Rough In - Visual Check - All cable loops have been roughed in
8d5a4ea8-a421-5b31-acd2-1d5b836a6e76 | tickbox | 1st Rough In - Identification - All cable loops have been identified/marked
6c68ba66-5f3f-5841-bf3c-548bb5691e24 | tickbox | 2nd Rough In - Visual Check - All cable loops have been positioned and ready for fit off
84bc11bd-8c74-5929-a550-c8d5e16fc0f2 | tickbox | 2nd Rough In - Final Check - Ensure cable is appropriately identified and made safe, if required
e741092e-7fd8-48a3-9e94-161a8e2c902d | section | Inspection 37
63ae806a-1297-4c55-8be6-dbcee0fba84f | checkpoint | Has all information been recorded and checks completed?
32c87ca8-fcb4-5b03-816b-6bbf02a356a4 | textbox | Circuit ID
e29ca3cf-9362-534f-9267-05291bda7479 | textbox | Cable Size/Type
22c67649-d896-5b10-8f90-fb7f7cab15e7 | textbox | Number of Points
96cf2c3e-873d-586d-86f3-f3ce23678022 | tickbox | Feeds - Visual Check - All feeds have been roughed in
e3c38153-3736-5412-a09b-5f4cd5bf3d72 | tickbox | Feeds - Identification - All feed cables have been identified/marked
f6a8557b-727a-554c-be32-6ab53f75886c | tickbox | 1st Rough In - Visual Check - All cable loops have been roughed in
ceda3d9d-20c3-5fec-8ed3-b1de14d9bf0a | tickbox | 1st Rough In - Identification - All cable loops have been identified/marked
a3983466-1f93-59da-ac79-ff1ecb031534 | tickbox | 2nd Rough In - Visual Check - All cable loops have been positioned and ready for fit off
3cdeab2a-0360-5b04-8661-7f3d3765ef9e | tickbox | 2nd Rough In - Final Check - Ensure cable is appropriately identified and made safe, if required
cb8ea360-f509-4c58-94f7-a7ec4d68fb4e | section | Inspection 38
cab30b69-6830-4d0a-be7a-275a3011b6bb | checkpoint | Has all information been recorded and checks completed?
b583d370-9a57-56a4-825c-1964a8e0e5db | textbox | Circuit ID
e82dcd97-91e6-5f5e-94f9-7a50d2979766 | textbox | Cable Size/Type
cbded589-6f4c-5b94-8a03-74e1c7e274d5 | textbox | Number of Points
3a942233-d246-5bcb-afe2-cbf8db80d3a3 | tickbox | Feeds - Visual Check - All feeds have been roughed in
9171661d-417b-51ff-9d85-49ceffdbdbc3 | tickbox | Feeds - Identification - All feed cables have been identified/marked
72e47dd3-feb4-597e-ae71-72eca3c13c01 | tickbox | 1st Rough In - Visual Check - All cable loops have been roughed in
0d7778a3-07bf-513c-9d94-2b9849f3ac82 | tickbox | 1st Rough In - Identification - All cable loops have been identified/marked
ffd4d2ee-747d-5ff2-a081-12e84e8c1b02 | tickbox | 2nd Rough In - Visual Check - All cable loops have been positioned and ready for fit off
b3a7bafd-c34b-52f4-84c2-a1b1057e4a96 | tickbox | 2nd Rough In - Final Check - Ensure cable is appropriately identified and made safe, if required
3e8f1420-83ff-45ca-a958-f5bd8cd9cd70 | section | Inspection 39
d260171d-dc05-47df-a7d8-d7326476c697 | checkpoint | Has all information been recorded and checks completed?
cfc52c1e-056c-56e8-ab97-b7c65ef178ac | textbox | Circuit ID
bb04a8e8-d352-568d-8184-37e742933e22 | textbox | Cable Size/Type
7387de5a-04ca-50a5-a581-0e54ad5a7b09 | textbox | Number of Points
fccce838-acb3-55db-b662-f6ae74553f55 | tickbox | Feeds - Visual Check - All feeds have been roughed in
06ddebc6-11d6-5b3e-b364-a26fdb6e4888 | tickbox | Feeds - Identification - All feed cables have been identified/marked
f21d89fc-2f8a-52f1-93e9-3e7e6d3d5cd1 | tickbox | 1st Rough In - Visual Check - All cable loops have been roughed in
4039c243-d4a2-5056-9222-551d912b98b7 | tickbox | 1st Rough In - Identification - All cable loops have been identified/marked
58a81fd1-7e86-5b47-9e3e-e5480bb189ba | tickbox | 2nd Rough In - Visual Check - All cable loops have been positioned and ready for fit off
6ff9f950-9b97-57ab-b93c-d5295c5cddeb | tickbox | 2nd Rough In - Final Check - Ensure cable is appropriately identified and made safe, if required
7d54369e-493a-40a8-ade4-da0148be78e6 | section | Inspection 40
3f0ad10d-6ddc-4dd8-85dc-ef559bbc3b70 | checkpoint | Has all information been recorded and checks completed?
b4dcd02b-9ea2-589e-b294-49feddea79e6 | textbox | Circuit ID
dbca0e4f-2918-5dc1-81f6-861ed8cd6be7 | textbox | Cable Size/Type
c08e7476-fccc-5558-8045-4133a3276540 | textbox | Number of Points
56f1204f-8185-5d6a-95cd-bf039a18c4cb | tickbox | Feeds - Visual Check - All feeds have been roughed in
885f42ff-f2f2-5e54-b060-afcff968f15a | tickbox | Feeds - Identification - All feed cables have been identified/marked
b681475e-e273-59c2-afdf-1456c107006e | tickbox | 1st Rough In - Visual Check - All cable loops have been roughed in
b1882ff2-c9b6-5966-9d49-b7fb8be3386c | tickbox | 1st Rough In - Identification - All cable loops have been identified/marked
a02a1b4c-33b7-532a-bb24-64fb8f91282c | tickbox | 2nd Rough In - Visual Check - All cable loops have been positioned and ready for fit off
87576379-79dc-5a0b-b058-aa0f6d1c042e | tickbox | 2nd Rough In - Final Check - Ensure cable is appropriately identified and made safe, if required
8ae6acdd-1b08-4fff-81db-56f42495c143 | section | Inspection 41
84dfa1be-c815-4c7a-ba7f-886c3ae749e2 | checkpoint | Has all information been recorded and checks completed?
02036963-3ddd-5e70-898c-d14f2a05d4ae | textbox | Circuit ID
85e4a3e4-c279-56ce-af74-62f06e2c7f7b | textbox | Cable Size/Type
178234fb-3d90-5e24-a695-8cdb329910c1 | textbox | Number of Points
2070a940-9756-5b21-89db-e498f21159b4 | tickbox | Feeds - Visual Check - All feeds have been roughed in
c626c275-168b-5545-915d-645a6abc2cea | tickbox | Feeds - Identification - All feed cables have been identified/marked
3f8e5603-0bf3-530e-b474-55e2d314e3e5 | tickbox | 1st Rough In - Visual Check - All cable loops have been roughed in
bb3e3805-c259-528f-ba56-ddb437ce3364 | tickbox | 1st Rough In - Identification - All cable loops have been identified/marked
8fc7d236-00b4-5c2e-842c-c5b18f17315e | tickbox | 2nd Rough In - Visual Check - All cable loops have been positioned and ready for fit off
be78ceba-ee75-53c0-bdef-aaa3e437204e | tickbox | 2nd Rough In - Final Check - Ensure cable is appropriately identified and made safe, if required
410e4797-374a-4355-b439-a97539c14d8f | section | Inspection 42
ac693e2c-bd4e-4a68-aa38-e8f7c57ce36d | checkpoint | Has all information been recorded and checks completed?
839e7ca2-cacb-566d-ad49-de34301c9889 | textbox | Circuit ID
a40d6c98-8ebb-51f2-a942-9da0178c8297 | textbox | Cable Size/Type
b31bfbc5-f96f-52e1-9a19-5668e0290b80 | textbox | Number of Points
bda9b756-4c3d-5e9c-841f-ca052274b22a | tickbox | Feeds - Visual Check - All feeds have been roughed in
2eab3949-293a-5ac0-b958-f743c550a8b6 | tickbox | Feeds - Identification - All feed cables have been identified/marked
1960e2f0-244b-50ac-859e-142b553bd47d | tickbox | 1st Rough In - Visual Check - All cable loops have been roughed in
c9d5e755-920b-57e9-a72e-22b73d8ed5bd | tickbox | 1st Rough In - Identification - All cable loops have been identified/marked
860a0d85-6c4d-54f0-bdbc-2233f360c2ba | tickbox | 2nd Rough In - Visual Check - All cable loops have been positioned and ready for fit off
4fa8fb91-5172-5a24-bdc5-621a6bafe1b7 | tickbox | 2nd Rough In - Final Check - Ensure cable is appropriately identified and made safe, if required
b655566a-55ea-4108-a380-45f58a118ecc | section | Inspection 43
0a981ad4-16cf-4495-b869-9cd1e514c822 | checkpoint | Has all information been recorded and checks completed?
8632540b-f56d-53ca-b25b-56aa55468ed0 | textbox | Circuit ID
82625b55-a7f2-5e76-b5f9-8eceb4fc72f7 | textbox | Cable Size/Type
be71b93b-3ef6-56e1-addf-e63edbb8b73d | textbox | Number of Points
caa41c22-304a-5cc5-b2cd-7c52acda52f2 | tickbox | Feeds - Visual Check - All feeds have been roughed in
6497119f-4bab-5895-9a6a-27ccccd5c97a | tickbox | Feeds - Identification - All feed cables have been identified/marked
e145857e-2c6b-54ba-9ec6-6e281edb7f9a | tickbox | 1st Rough In - Visual Check - All cable loops have been roughed in
2f2c2cf0-9730-555d-90d7-f651fc1c8c02 | tickbox | 1st Rough In - Identification - All cable loops have been identified/marked
46eff114-4651-5806-9211-bd7036fad070 | tickbox | 2nd Rough In - Visual Check - All cable loops have been positioned and ready for fit off
b2f563ed-41ef-5a9e-adb4-fc75112d8940 | tickbox | 2nd Rough In - Final Check - Ensure cable is appropriately identified and made safe, if required
8d5d907e-d97d-4d4d-a309-5f818b523b61 | section | Inspection 44
da0c7aec-e38c-402a-84c0-a416428d8488 | checkpoint | Has all information been recorded and checks completed?
89aafceb-a269-59b7-8581-a3fc59ebcc4e | textbox | Circuit ID
0aefddce-ab47-51c9-a8de-ca8f9d15371d | textbox | Cable Size/Type
2ca8ab69-f5ea-5fd0-9090-f6500e7171b9 | textbox | Number of Points
c5498e5c-8fed-5f1b-b51d-309d172a160a | tickbox | Feeds - Visual Check - All feeds have been roughed in
6fbcaa94-970f-51ee-a840-78d78380b904 | tickbox | Feeds - Identification - All feed cables have been identified/marked
691964c0-eb09-5b0d-9648-52cbb3e8338f | tickbox | 1st Rough In - Visual Check - All cable loops have been roughed in
327186c8-6dbc-57e7-a2a1-7e75ce5922bb | tickbox | 1st Rough In - Identification - All cable loops have been identified/marked
f174193b-64ca-58d9-a034-a5eabfd37373 | tickbox | 2nd Rough In - Visual Check - All cable loops have been positioned and ready for fit off
4fa2aafe-ea03-5b9a-ab22-d2392331bbfd | tickbox | 2nd Rough In - Final Check - Ensure cable is appropriately identified and made safe, if required
fe848371-3e46-4b3e-886b-40895a1e25e9 | section | Inspection 45
a95dfe48-66df-4d17-bc3e-e72ff8340e35 | checkpoint | Has all information been recorded and checks completed?
0164c621-ec94-5232-a69d-251868d44408 | textbox | Circuit ID
a21fa0ac-aedc-5f1c-a357-fb69e435ceb6 | textbox | Cable Size/Type
7b4c4838-92ac-5840-89e5-d4e063beb7ac | textbox | Number of Points
4cd401f1-188e-5806-b159-ed9c78b7e621 | tickbox | Feeds - Visual Check - All feeds have been roughed in
c88225da-9596-58a5-8ba8-7c7da51eb443 | tickbox | Feeds - Identification - All feed cables have been identified/marked
02b1181a-9c16-50b4-a38d-bbddc544c47d | tickbox | 1st Rough In - Visual Check - All cable loops have been roughed in
5cd46d42-ac60-5aad-b159-e01aa206a80f | tickbox | 1st Rough In - Identification - All cable loops have been identified/marked
e88cb864-b743-52a7-b519-84e860a5607f | tickbox | 2nd Rough In - Visual Check - All cable loops have been positioned and ready for fit off
0d86339d-8651-5174-8b4d-edbf2a4df33c | tickbox | 2nd Rough In - Final Check - Ensure cable is appropriately identified and made safe, if required
439a3b50-8d13-42ac-afb1-73ebefa0c0d9 | section | Inspection 46
5a7d757c-4e64-4903-bf73-a1c47ecc5b31 | checkpoint | Has all information been recorded and checks completed?
6a75688d-faf9-5adb-9d83-b4f073cc9567 | textbox | Circuit ID
3bf91e7e-e84e-5adc-aa45-816e0e47fc92 | textbox | Cable Size/Type
eed7c686-bdb8-5712-ba7d-1342bc07a5a0 | textbox | Number of Points
c0e232e3-28af-5832-af56-0de8bd5a7585 | tickbox | Feeds - Visual Check - All feeds have been roughed in
b668d356-b4ed-5825-a078-6a3a2bbd4201 | tickbox | Feeds - Identification - All feed cables have been identified/marked
dbe250e1-be96-59fb-a158-41e0e55c3de3 | tickbox | 1st Rough In - Visual Check - All cable loops have been roughed in
3e097c42-bf1e-54b2-b291-b120a8a4eccc | tickbox | 1st Rough In - Identification - All cable loops have been identified/marked
47503f3f-4394-5889-8cb3-56873d62ad2d | tickbox | 2nd Rough In - Visual Check - All cable loops have been positioned and ready for fit off
83df8271-3cf9-5e88-87a1-22c1ba73c9e9 | tickbox | 2nd Rough In - Final Check - Ensure cable is appropriately identified and made safe, if required
b9796274-6e05-4997-b7cd-eabb102a35e8 | section | Inspection 47
bf08ad9f-5642-4f82-922b-04c3aecaf6c2 | checkpoint | Has all information been recorded and checks completed?
15403b67-f5a1-5340-89c3-1cfb06107e10 | textbox | Circuit ID
b8bcebb0-6e38-501e-b39c-317b8a531753 | textbox | Cable Size/Type
1f023733-8548-5e18-8e7f-8e6b5531bc2b | textbox | Number of Points
f99e6ba3-ae3b-56c1-921d-a80807302e87 | tickbox | Feeds - Visual Check - All feeds have been roughed in
c7dadbbc-42d2-5510-9af8-2a983af80d0d | tickbox | Feeds - Identification - All feed cables have been identified/marked
2101d007-243b-56c0-9c5c-b4f5a2c47577 | tickbox | 1st Rough In - Visual Check - All cable loops have been roughed in
d77d447b-ef2e-5267-9632-7a5dfc213d47 | tickbox | 1st Rough In - Identification - All cable loops have been identified/marked
3c690efc-b9e4-568f-8d78-f1b64e24c514 | tickbox | 2nd Rough In - Visual Check - All cable loops have been positioned and ready for fit off
bc8e9a42-f760-5a28-94c7-771e55581c0d | tickbox | 2nd Rough In - Final Check - Ensure cable is appropriately identified and made safe, if required
e2438f30-8cc2-4eb4-971d-906274cd9647 | section | Inspection 48
ba34bba9-af3f-4c5c-b5e7-37f9e097cc63 | checkpoint | Has all information been recorded and checks completed?
a3560cac-973c-594e-9ef6-ef3385f6c857 | textbox | Circuit ID
e6bcb66a-1e7d-50b4-8b3a-0b65a5b89bd1 | textbox | Cable Size/Type
8bf42207-f2f5-5bb7-8a74-266565be79d5 | textbox | Number of Points
8ce0f899-c859-541b-84b1-2c3bd7838ca0 | tickbox | Feeds - Visual Check - All feeds have been roughed in
06f19de0-7568-5845-91ee-cd06a16f7e92 | tickbox | Feeds - Identification - All feed cables have been identified/marked
7a8879f7-3b9f-554c-90d5-7b2b38212aca | tickbox | 1st Rough In - Visual Check - All cable loops have been roughed in
17d1ef36-c423-5cf9-b9bd-8c879daa1d47 | tickbox | 1st Rough In - Identification - All cable loops have been identified/marked
0d453d6c-f815-5655-ac0b-e7b2409aaa61 | tickbox | 2nd Rough In - Visual Check - All cable loops have been positioned and ready for fit off
57036b05-28ae-5a8e-b0ed-820aa688c11c | tickbox | 2nd Rough In - Final Check - Ensure cable is appropriately identified and made safe, if required
1984c3bd-3eab-4b6d-80e3-e7a2549a72b1 | section | Inspection 49
622c4f0e-746a-4b90-9851-8eb2a23297bd | checkpoint | Has all information been recorded and checks completed?
b51c99c3-b79c-5faa-b66a-3ff0e35103d4 | textbox | Circuit ID
0dc9154b-e4dc-5bf0-8c03-86547935b507 | textbox | Cable Size/Type
de9b2f0f-f08a-5901-9e29-747b59de4fbc | textbox | Number of Points
eee6fabd-734f-5528-8bd8-7f81811cb6f3 | tickbox | Feeds - Visual Check - All feeds have been roughed in
52108178-bfd0-5f98-90a1-b0d58579332d | tickbox | Feeds - Identification - All feed cables have been identified/marked
87c0fab3-d69e-55f1-80ef-963699a44b02 | tickbox | 1st Rough In - Visual Check - All cable loops have been roughed in
50c5df69-c206-52e2-99bb-491467f6cac1 | tickbox | 1st Rough In - Identification - All cable loops have been identified/marked
77f67eae-01e4-5474-a3d7-7b47db34b4d6 | tickbox | 2nd Rough In - Visual Check - All cable loops have been positioned and ready for fit off
8d77b5a4-b200-567a-889b-8b243f0f34a1 | tickbox | 2nd Rough In - Final Check - Ensure cable is appropriately identified and made safe, if required
0fc76242-4c52-4e00-95fd-88ace101a5b1 | section | Inspection 50
7db4d6ce-758c-4747-9a98-74d5cbdcf057 | checkpoint | Has all information been recorded and checks completed?
53411419-42d1-5087-a0b3-d4006ca550b9 | textbox | Circuit ID
db0e132c-5540-5853-ba10-67ca96bdee56 | textbox | Cable Size/Type
26da6bbd-b58e-5372-b510-e7d0a93857f4 | textbox | Number of Points
36e8a063-c0b2-5437-8972-a148983e4835 | tickbox | Feeds - Visual Check - All feeds have been roughed in
636f6d14-079d-5640-addd-de2417193d2a | tickbox | Feeds - Identification - All feed cables have been identified/marked
bdcea53b-f335-5eb8-8d62-63d089daefbc | tickbox | 1st Rough In - Visual Check - All cable loops have been roughed in
09ac7b44-6f58-5cab-9438-3e8cb840776c | tickbox | 1st Rough In - Identification - All cable loops have been identified/marked
f9ef59b3-a424-514c-8616-34eadc2a0ce1 | tickbox | 2nd Rough In - Visual Check - All cable loops have been positioned and ready for fit off
bf3bd89e-4624-53a4-8996-4fb25bc3d400 | tickbox | 2nd Rough In - Final Check - Ensure cable is appropriately identified and made safe, if required
7bb1c504-6c10-41c3-811e-a24fd17ababa | section | Inspection 51
68002ce4-48d3-4b6f-a832-acced76e3cf8 | checkpoint | Has all information been recorded and checks completed?
f5fde68f-ec5b-509e-8f6f-13955fe1381e | textbox | Circuit ID
937efdda-263c-57ac-aa74-3dcbc30cd0ea | textbox | Cable Size/Type
6b940439-5b61-5e54-bb92-d1922a078539 | textbox | Number of Points
a5108bc4-c336-5272-9066-cb57876a3c6e | tickbox | Feeds - Visual Check - All feeds have been roughed in
e56c0c11-5119-5438-9c0c-5971a4dcf96a | tickbox | Feeds - Identification - All feed cables have been identified/marked
dd5385ee-39b0-5b9f-a62e-fd6e0d724df0 | tickbox | 1st Rough In - Visual Check - All cable loops have been roughed in
fa016e1c-1a3d-5cca-9956-90643c89296c | tickbox | 1st Rough In - Identification - All cable loops have been identified/marked
b8db025a-4b45-5de8-a9ad-e98f192abec9 | tickbox | 2nd Rough In - Visual Check - All cable loops have been positioned and ready for fit off
a325a180-4825-5ecc-9a06-4050f85cf5e0 | tickbox | 2nd Rough In - Final Check - Ensure cable is appropriately identified and made safe, if required
6b8c3079-f6ae-4670-b0af-1e647077c18f | section | Inspection 52
00cf4c59-e1fb-4a4a-9fe2-02be6c2d0d81 | checkpoint | Has all information been recorded and checks completed?
1df82cd3-0c15-5463-9ba7-fb509ff2af24 | textbox | Circuit ID
d6a374ec-1456-58f6-9dca-f0b1fccb55a3 | textbox | Cable Size/Type
fbdc7b8a-4018-53e2-ae9c-9216cca26be1 | textbox | Number of Points
4e278729-13bb-5390-9d58-3bb45bdb333a | tickbox | Feeds - Visual Check - All feeds have been roughed in
d1cdbadc-0ebf-5032-9e15-f409661b2b8d | tickbox | Feeds - Identification - All feed cables have been identified/marked
29263ad6-a0cf-5818-9ca8-1e1a9039bd83 | tickbox | 1st Rough In - Visual Check - All cable loops have been roughed in
8d4d8740-f324-59a6-b40f-c670c77ba851 | tickbox | 1st Rough In - Identification - All cable loops have been identified/marked
35541357-282e-5abd-9eb9-c0fb76ba632b | tickbox | 2nd Rough In - Visual Check - All cable loops have been positioned and ready for fit off
346d940c-4237-5b22-aada-16518f4c2ebb | tickbox | 2nd Rough In - Final Check - Ensure cable is appropriately identified and made safe, if required
07eb59bb-d264-44aa-a047-8035117fe4b2 | section | Inspection 53
111811bf-9ec6-469a-895c-7050b7775777 | checkpoint | Has all information been recorded and checks completed?
27e51b61-6cd0-5a2b-8d3b-25f0e98c5344 | textbox | Circuit ID
4c9d2451-1b36-5562-8662-3bf3d9b8d18e | textbox | Cable Size/Type
44e2d976-d93d-5c13-ae21-88e207167873 | textbox | Number of Points
dbe4ce4d-990a-57c7-bd62-eb532c2f589c | tickbox | Feeds - Visual Check - All feeds have been roughed in
08e8e266-05de-5772-94e9-880c4c89fd25 | tickbox | Feeds - Identification - All feed cables have been identified/marked
65e01051-399e-5557-9ffd-18da41f9e7f4 | tickbox | 1st Rough In - Visual Check - All cable loops have been roughed in
9082fba4-d9fc-54ab-9ad9-648db9a8cfb7 | tickbox | 1st Rough In - Identification - All cable loops have been identified/marked
d4c414e3-9bbf-5c24-9272-681395b854ad | tickbox | 2nd Rough In - Visual Check - All cable loops have been positioned and ready for fit off
edbe6b8b-7f5f-5f09-8deb-0b1e67054b9c | tickbox | 2nd Rough In - Final Check - Ensure cable is appropriately identified and made safe, if required
1bd9bc18-05e4-47d8-89db-a01e0d266ed9 | section | Inspection 54
54cf3cc9-9cb2-42cb-bec2-3f4aab120375 | checkpoint | Has all information been recorded and checks completed?
c864a7d6-b11c-51d6-a2cf-6be1093a22df | textbox | Circuit ID
3710bbde-20e4-5232-834b-3ea9763fefd0 | textbox | Cable Size/Type
64721be1-4555-5be0-9247-935e9835add2 | textbox | Number of Points
274d608a-f387-5b39-be29-dfe69f5fc6f9 | tickbox | Feeds - Visual Check - All feeds have been roughed in
8d9c576b-1c15-5ab3-b9c6-a4c29a902872 | tickbox | Feeds - Identification - All feed cables have been identified/marked
104c3655-ad27-5a14-bfe2-36ff561adf5e | tickbox | 1st Rough In - Visual Check - All cable loops have been roughed in
042d8c67-6cdd-52f5-90fb-ef4a903bc495 | tickbox | 1st Rough In - Identification - All cable loops have been identified/marked
4334b01f-510c-523b-9ae2-822d120164a4 | tickbox | 2nd Rough In - Visual Check - All cable loops have been positioned and ready for fit off
d88a449c-c5ae-5449-866c-97752bf3e3d8 | tickbox | 2nd Rough In - Final Check - Ensure cable is appropriately identified and made safe, if required
dd0b2509-32b6-4d0b-a48a-26bccbd939b5 | section | Inspection 55
2055b79e-1e7c-44e2-946f-067ce91e16e4 | checkpoint | Has all information been recorded and checks completed?
8943782d-8bd4-5e58-b908-78dfdf084fc3 | textbox | Circuit ID
2d39191c-4a20-541c-91fe-c8274545fb5c | textbox | Cable Size/Type
5b419ce2-6cd9-533f-aaca-27c9b0eb0cca | textbox | Number of Points
00d09900-bef1-5907-92d7-2d4044b5f677 | tickbox | Feeds - Visual Check - All feeds have been roughed in
e502931d-cfc7-5ad1-9c66-ac1af721f798 | tickbox | Feeds - Identification - All feed cables have been identified/marked
0312c209-b0ec-5d45-b251-bb5156b125c9 | tickbox | 1st Rough In - Visual Check - All cable loops have been roughed in
3601db62-b6d9-5c78-821f-c2a23d8b963d | tickbox | 1st Rough In - Identification - All cable loops have been identified/marked
43e03bef-1571-5f72-92f9-aef2ec80e5eb | tickbox | 2nd Rough In - Visual Check - All cable loops have been positioned and ready for fit off
19512636-0f50-5846-bce3-0c824a05f09b | tickbox | 2nd Rough In - Final Check - Ensure cable is appropriately identified and made safe, if required
443f0f0d-9715-419f-867d-ff0e8237582f | section | Inspection 56
1eabc68b-e77d-4916-a1a6-74b1ce2db936 | checkpoint | Has all information been recorded and checks completed?
454b3296-b0b0-54f9-aa1d-d4241974f7d4 | textbox | Circuit ID
5ac96bf7-da40-5158-a4aa-ab94cc256777 | textbox | Cable Size/Type
b6dfc113-0173-558c-b13d-ec5362483167 | textbox | Number of Points
ad42f944-9779-5f38-9332-ffe736b89a21 | tickbox | Feeds - Visual Check - All feeds have been roughed in
2df61257-33d9-5eaf-b1ee-d11e4d36125b | tickbox | Feeds - Identification - All feed cables have been identified/marked
4ea66dcb-e52a-5303-a5ee-2dcdade76329 | tickbox | 1st Rough In - Visual Check - All cable loops have been roughed in
b0356ba9-e9d5-5c8d-8eb4-84b29c91b689 | tickbox | 1st Rough In - Identification - All cable loops have been identified/marked
fdaa930e-eb1d-5261-9ef8-156137be021e | tickbox | 2nd Rough In - Visual Check - All cable loops have been positioned and ready for fit off
5a6a3fea-d464-5fb3-88ca-5e36241dc65b | tickbox | 2nd Rough In - Final Check - Ensure cable is appropriately identified and made safe, if required
04bc35a4-827e-427a-97cf-7328bada25cd | section | Inspection 57
21dbc36d-4500-4043-a92a-10081372c01f | checkpoint | Has all information been recorded and checks completed?
f7aa27d3-bbbb-53fb-92e6-0456b3d7e5a7 | textbox | Circuit ID
6e59919a-c3a8-52a6-afe1-dc87a5645543 | textbox | Cable Size/Type
2e68f508-a49a-5da0-8c8a-319b2f89552b | textbox | Number of Points
ec631ac0-9e5c-5eb6-9475-5af379c18b21 | tickbox | Feeds - Visual Check - All feeds have been roughed in
ee0bde9d-5827-5f43-a3cc-e5fd38731da3 | tickbox | Feeds - Identification - All feed cables have been identified/marked
e0e1a427-9448-5415-979e-6792dda1d3c5 | tickbox | 1st Rough In - Visual Check - All cable loops have been roughed in
a5e4f8bc-86cd-538e-8547-4de4b3219b78 | tickbox | 1st Rough In - Identification - All cable loops have been identified/marked
70ca3c7b-86a0-5050-b807-adbe67d813f1 | tickbox | 2nd Rough In - Visual Check - All cable loops have been positioned and ready for fit off
c36097f1-284d-5c85-8062-47986c505a33 | tickbox | 2nd Rough In - Final Check - Ensure cable is appropriately identified and made safe, if required
28a15dbb-3837-463a-adc9-cf3640a024b9 | section | Inspection 58
eb971c22-af65-4db3-a327-57778bf30470 | checkpoint | Has all information been recorded and checks completed?
421f9ab6-c428-5ca0-af00-8bb2f4f3a2cf | textbox | Circuit ID
30a919aa-aca1-53d6-9606-ce399ff6f851 | textbox | Cable Size/Type
100e0c64-ca79-5a1b-baf4-94b52a3e800a | textbox | Number of Points
cd0cc3b2-d687-59b7-aab4-7fb360ee7160 | tickbox | Feeds - Visual Check - All feeds have been roughed in
d9baa5c7-260b-557c-8057-d47ee1797c7f | tickbox | Feeds - Identification - All feed cables have been identified/marked
0d27b654-6043-5fe1-99f3-7431c744bce9 | tickbox | 1st Rough In - Visual Check - All cable loops have been roughed in
08797658-87a9-5ed0-acd7-58b76461de98 | tickbox | 1st Rough In - Identification - All cable loops have been identified/marked
806d0e23-38d4-56fb-a6b6-96a316bb9df7 | tickbox | 2nd Rough In - Visual Check - All cable loops have been positioned and ready for fit off
8a3a98e7-7c09-58c1-a236-c8b0cd4fa41c | tickbox | 2nd Rough In - Final Check - Ensure cable is appropriately identified and made safe, if required
146536c4-96f0-4dbc-bb96-bedc3ddf70bf | section | Inspection 59
04d320b9-d4d0-4eb0-ad9e-922cadcca634 | checkpoint | Has all information been recorded and checks completed?
44cf94ef-9bcb-57b9-90a9-911a2078853e | textbox | Circuit ID
4fd84c28-2886-591c-af26-d8bb561f3da5 | textbox | Cable Size/Type
dccd4002-d290-59c4-9598-eab0bc01fcc2 | textbox | Number of Points
b56a50ba-7e57-5939-8778-d154703adc45 | tickbox | Feeds - Visual Check - All feeds have been roughed in
4fec59b4-7207-5be3-a33b-21e6f988ae70 | tickbox | Feeds - Identification - All feed cables have been identified/marked
3e6e0870-5cf9-5fa5-9f29-563a21545ebe | tickbox | 1st Rough In - Visual Check - All cable loops have been roughed in
6d025635-da1d-51de-a525-3fab809cc381 | tickbox | 1st Rough In - Identification - All cable loops have been identified/marked
571e0936-2a7b-520a-af37-39cb23db40a7 | tickbox | 2nd Rough In - Visual Check - All cable loops have been positioned and ready for fit off
80ab502f-14b0-5f6b-b2e6-4e2dd3ad97c0 | tickbox | 2nd Rough In - Final Check - Ensure cable is appropriately identified and made safe, if required
a19b6ae3-fa4f-4cc4-a54e-a0d821bee955 | section | Inspection 60
0629fc4e-1e6a-4dd8-b91f-c8aaee7a2e7d | checkpoint | Has all information been recorded and checks completed?
36314565-3a21-5d6d-bfc6-739a8c202829 | textbox | Circuit ID
15fc6829-b983-5fb8-ad13-1006918aafde | textbox | Cable Size/Type
2bab4fc7-54a6-509c-b699-8957cdf77300 | textbox | Number of Points
00403742-77d9-59a3-9daf-cc72c0ff9001 | tickbox | Feeds - Visual Check - All feeds have been roughed in
71abf8e9-eafc-5b82-b9ab-fdd57e271f0b | tickbox | Feeds - Identification - All feed cables have been identified/marked
4f858072-ec0d-5d39-bc7d-018a73a1f5af | tickbox | 1st Rough In - Visual Check - All cable loops have been roughed in
64609f5e-bf71-54bf-b35f-6693dfd88d1f | tickbox | 1st Rough In - Identification - All cable loops have been identified/marked
97c74f91-6ffd-5e41-9b8d-529ed5eb8b17 | tickbox | 2nd Rough In - Visual Check - All cable loops have been positioned and ready for fit off
c04c7461-6681-52bf-885c-1831eafa494f | tickbox | 2nd Rough In - Final Check - Ensure cable is appropriately identified and made safe, if required
c9242739-ba5f-4695-a8e3-0a0b285e2dcc | section | Inspection 61
78460a48-5513-41a9-8371-55dc28160fe3 | checkpoint | Has all information been recorded and checks completed?
295b5479-ab17-5657-b478-716ba1084637 | textbox | Circuit ID
15ceacd5-5258-5f96-a1c7-144d089e267c | textbox | Cable Size/Type
78f5602c-9448-5344-9071-dcbf4c2a8b01 | textbox | Number of Points
3b29f931-570e-5312-99f7-be15c6f41bea | tickbox | Feeds - Visual Check - All feeds have been roughed in
994904ea-a183-5547-b4dd-78259bb77f40 | tickbox | Feeds - Identification - All feed cables have been identified/marked
d4bfe562-f8c4-50c9-b71e-a66bee94491a | tickbox | 1st Rough In - Visual Check - All cable loops have been roughed in
628572f2-5326-5782-b8ee-4b02d292b287 | tickbox | 1st Rough In - Identification - All cable loops have been identified/marked
07118173-8657-58c8-9a12-f537b5279c4d | tickbox | 2nd Rough In - Visual Check - All cable loops have been positioned and ready for fit off
cebafe78-4ddd-5a1c-bd98-7d68ed889d70 | tickbox | 2nd Rough In - Final Check - Ensure cable is appropriately identified and made safe, if required
38481260-86a2-41d6-8412-560b9763d824 | section | Inspection 62
c3284d4b-9192-41c7-9120-44ef063645dc | checkpoint | Has all information been recorded and checks completed?
3858c07d-4d4a-57ae-96db-dedca50a1d78 | textbox | Circuit ID
2ec01c6f-e23e-5932-a802-6b01323e25e2 | textbox | Cable Size/Type
8fa02093-694f-52ef-9e7e-c8e09a87607a | textbox | Number of Points
32454669-d560-5d67-a5b7-202205b1c8fc | tickbox | Feeds - Visual Check - All feeds have been roughed in
d7f50247-93d0-505e-95ba-ffdad394ce21 | tickbox | Feeds - Identification - All feed cables have been identified/marked
386d307d-8013-5e47-8060-6d722a77b363 | tickbox | 1st Rough In - Visual Check - All cable loops have been roughed in
0daf2950-49a5-5cb4-92f7-1bf981982a38 | tickbox | 1st Rough In - Identification - All cable loops have been identified/marked
126632c4-c9b4-56ce-8914-09f510f7500d | tickbox | 2nd Rough In - Visual Check - All cable loops have been positioned and ready for fit off
021b4636-e39f-506e-b3a4-dcf9cbff213c | tickbox | 2nd Rough In - Final Check - Ensure cable is appropriately identified and made safe, if required
9f7baaff-e974-48f8-a1e1-4860e744f822 | section | Inspection 63
e8687e7e-8e6b-4d62-9d60-91bb48286790 | checkpoint | Has all information been recorded and checks completed?
ac7a0c28-9ee7-5002-9f14-a7a324059fd2 | textbox | Circuit ID
ba39d820-1535-5800-8b7f-1fb8aae2563f | textbox | Cable Size/Type
6f0e38c2-9866-5eae-a8fd-33ea830c14f7 | textbox | Number of Points
35325f40-9325-5c89-b48b-17334c2ce65a | tickbox | Feeds - Visual Check - All feeds have been roughed in
ff5eead6-c01b-52db-8f5e-28bcb50f269d | tickbox | Feeds - Identification - All feed cables have been identified/marked
e1ca87ae-8f65-5f46-a053-79a5ecdff952 | tickbox | 1st Rough In - Visual Check - All cable loops have been roughed in
6ed572e1-6439-5ad2-9731-f4aa99366728 | tickbox | 1st Rough In - Identification - All cable loops have been identified/marked
69be2a59-1200-5ff2-b67c-cd9b42c61a9d | tickbox | 2nd Rough In - Visual Check - All cable loops have been positioned and ready for fit off
02e787fe-9b84-57f0-b6b0-6a8c1d8562ef | tickbox | 2nd Rough In - Final Check - Ensure cable is appropriately identified and made safe, if required
56893e13-d91c-4510-8e5e-7e19908b7bc7 | section | Inspection 64
86936634-6cb6-4af1-917a-44bbb47871ef | checkpoint | Has all information been recorded and checks completed?
2e37df98-3516-5dd7-8790-0fce52bfda92 | textbox | Circuit ID
2ff840e3-b320-5472-898b-898f6a82b25b | textbox | Cable Size/Type
3f33eec0-d715-5fb1-ad68-477f6388090e | textbox | Number of Points
e5b03b06-d397-5657-91cd-6e5f1609c872 | tickbox | Feeds - Visual Check - All feeds have been roughed in
16680a2e-1600-56d2-aeec-5fdd75b3351c | tickbox | Feeds - Identification - All feed cables have been identified/marked
9499023f-5b89-5960-bd26-a9d77ae4f882 | tickbox | 1st Rough In - Visual Check - All cable loops have been roughed in
62bcd1ee-fd91-5bb3-b486-83db5ad4e9dc | tickbox | 1st Rough In - Identification - All cable loops have been identified/marked
27c25a26-d6bc-572c-a902-3fcdcf483bc0 | tickbox | 2nd Rough In - Visual Check - All cable loops have been positioned and ready for fit off
6ccd81c0-a307-5dc4-8aaa-182d9e5fd9f4 | tickbox | 2nd Rough In - Final Check - Ensure cable is appropriately identified and made safe, if required
95c1a86c-3f91-46a3-bb49-0f4496589876 | section | Inspection 65
b8ecc6fd-d6e6-431a-8d0b-960cbcfb11f8 | checkpoint | Has all information been recorded and checks completed?
e5389ade-03b2-5b7b-9419-251575c3f283 | textbox | Circuit ID
097d8fb6-7f5a-5ed4-9105-d86feabb766b | textbox | Cable Size/Type
a29150bd-c9de-5a64-82b4-781b007d69f9 | textbox | Number of Points
6f93bf30-b50f-5c29-8b62-28c399d70c11 | tickbox | Feeds - Visual Check - All feeds have been roughed in
00bc134a-9ce8-5371-bf7c-513df9f63145 | tickbox | Feeds - Identification - All feed cables have been identified/marked
9e2ee916-917a-5775-be0b-3394b38578c7 | tickbox | 1st Rough In - Visual Check - All cable loops have been roughed in
df938d72-3ca5-50f3-92b4-db9c1bab2094 | tickbox | 1st Rough In - Identification - All cable loops have been identified/marked
c7839b26-9af9-5869-afb2-8f013b672982 | tickbox | 2nd Rough In - Visual Check - All cable loops have been positioned and ready for fit off
eb41596d-d253-524b-b410-bcf0f6ac2c90 | tickbox | 2nd Rough In - Final Check - Ensure cable is appropriately identified and made safe, if required
42e1edc9-7920-4bf8-acd5-8bfad96a6c74 | section | Inspection 66
e9e9ea23-abaf-4bbe-9b55-6f223519d6bb | checkpoint | Has all information been recorded and checks completed?
ec0c2d39-c2c2-5a33-a7e5-f3e0990ac221 | textbox | Circuit ID
95fe1006-6181-537e-b411-7d01d6e22e1f | textbox | Cable Size/Type
7abbc553-c18f-57f6-a09d-7a2f6df4d7cc | textbox | Number of Points
6acbbd35-40c3-5293-97b5-b2bdcec01f55 | tickbox | Feeds - Visual Check - All feeds have been roughed in
84dd96c9-ace5-54f7-8afa-7dd08927db2b | tickbox | Feeds - Identification - All feed cables have been identified/marked
403bc72f-0ec9-5e50-87d1-550aae0cae86 | tickbox | 1st Rough In - Visual Check - All cable loops have been roughed in
6a166549-3f0b-595f-a514-9fdaea7b0787 | tickbox | 1st Rough In - Identification - All cable loops have been identified/marked
80f6e8f6-71e5-56f8-988d-3c03da56d1f5 | tickbox | 2nd Rough In - Visual Check - All cable loops have been positioned and ready for fit off
bf768215-4032-516b-a4fd-fcd51be466bb | tickbox | 2nd Rough In - Final Check - Ensure cable is appropriately identified and made safe, if required
27f6b040-5d39-41bf-9878-03bb99a06a0a | section | Inspection 67
0f062e2d-c8ce-4c0f-bfa0-fc62387ab00b | checkpoint | Has all information been recorded and checks completed?
9564b95a-52d1-5b8f-9e21-83c0d4ab8379 | textbox | Circuit ID
f18d082e-2318-56ed-8706-ba884451b90a | textbox | Cable Size/Type
4284d8e1-9985-5193-897f-0d2eb9270274 | textbox | Number of Points
bb86eec7-f59d-551a-8945-f9d51bfc9ac8 | tickbox | Feeds - Visual Check - All feeds have been roughed in
74a1ab3f-e8c9-5107-882e-5819ceabf640 | tickbox | Feeds - Identification - All feed cables have been identified/marked
95b9b645-a091-5e11-b011-e1130ec61b6c | tickbox | 1st Rough In - Visual Check - All cable loops have been roughed in
50d07bf0-8441-5c79-8d1d-c4838adf2977 | tickbox | 1st Rough In - Identification - All cable loops have been identified/marked
fc49205c-ef03-5840-95c6-0e32f396fff7 | tickbox | 2nd Rough In - Visual Check - All cable loops have been positioned and ready for fit off
8cf06c03-f52e-5349-a69c-e7d73fe7b8fb | tickbox | 2nd Rough In - Final Check - Ensure cable is appropriately identified and made safe, if required
d714ff25-a7d6-4090-a7b6-437f8c4d9ae7 | section | Inspection 68
a3516a8f-b07d-4570-a0d2-82566e51d3f5 | checkpoint | Has all information been recorded and checks completed?
d28230b3-90b8-53b5-84d3-8d014c65b1f6 | textbox | Circuit ID
7b42180f-c266-54d5-aaf5-710f7c544d3a | textbox | Cable Size/Type
3699e338-28f9-5be8-a029-cbd313022605 | textbox | Number of Points
ae4ee8fa-8319-5f13-b9d9-e77aa10eac6b | tickbox | Feeds - Visual Check - All feeds have been roughed in
64d47d45-b720-5b24-90a7-bb0f97f39eac | tickbox | Feeds - Identification - All feed cables have been identified/marked
44c5edd1-1544-5938-a95d-e9159d889081 | tickbox | 1st Rough In - Visual Check - All cable loops have been roughed in
653b1e26-b6ea-5e59-9c75-dec8ef19c1b4 | tickbox | 1st Rough In - Identification - All cable loops have been identified/marked
0fd43136-193e-5163-beae-f2a02b7b67e1 | tickbox | 2nd Rough In - Visual Check - All cable loops have been positioned and ready for fit off
026e0201-df26-5334-bca3-4d829f38cce0 | tickbox | 2nd Rough In - Final Check - Ensure cable is appropriately identified and made safe, if required
4df68398-57c6-4dbe-ad3c-a8e3d9f7848a | section | Inspection 69
4a753d91-436b-4c02-b8d9-49d10e288c6e | checkpoint | Has all information been recorded and checks completed?
3450a41e-d971-5b83-9e9d-adf77c288001 | textbox | Circuit ID
4640a862-e2fe-51af-b278-83e7bc738a91 | textbox | Cable Size/Type
32c8293d-db51-5f29-ad6a-3afa8cf98e34 | textbox | Number of Points
08126637-2c6c-555c-964d-79de1319e7e1 | tickbox | Feeds - Visual Check - All feeds have been roughed in
70b5c531-11f1-58dc-a2e6-eed9e5fa9656 | tickbox | Feeds - Identification - All feed cables have been identified/marked
22646b89-fb65-57a4-af3a-9de36f2b72e5 | tickbox | 1st Rough In - Visual Check - All cable loops have been roughed in
455b32a9-5b78-5e4c-9b0e-912e744a2624 | tickbox | 1st Rough In - Identification - All cable loops have been identified/marked
5e0704e6-fe5a-540b-b569-8cbd3a5e7d9d | tickbox | 2nd Rough In - Visual Check - All cable loops have been positioned and ready for fit off
ebea8c9f-d970-5af4-9306-1a8dedeb30d4 | tickbox | 2nd Rough In - Final Check - Ensure cable is appropriately identified and made safe, if required
9d4702fc-ac8a-4202-a15f-3d68167c471d | section | Inspection 70
6e039ea8-9739-4ba3-b93d-33421bd822c3 | checkpoint | Has all information been recorded and checks completed?
5eb95970-4bdd-5551-bd7c-bf85d283dc59 | textbox | Circuit ID
b3c2f3fe-f4b1-5e05-a54d-650d94fca323 | textbox | Cable Size/Type
88872700-be9b-5fb2-9d29-c9585ed9cec0 | textbox | Number of Points
2fd002c3-492b-5f13-a663-ad0ac07c260a | tickbox | Feeds - Visual Check - All feeds have been roughed in
d0ca1c4c-038b-589a-8fa0-b4474242156a | tickbox | Feeds - Identification - All feed cables have been identified/marked
75a7e8e8-8570-58ca-968d-beb9676e7b55 | tickbox | 1st Rough In - Visual Check - All cable loops have been roughed in
e0184bd6-76bd-5811-b175-f2ba78eb89f1 | tickbox | 1st Rough In - Identification - All cable loops have been identified/marked
612baf31-4dc3-5414-9c6c-5a5ff895d0ee | tickbox | 2nd Rough In - Visual Check - All cable loops have been positioned and ready for fit off
66cf682e-7d48-5c81-8016-a89a6bde74d4 | tickbox | 2nd Rough In - Final Check - Ensure cable is appropriately identified and made safe, if required
76cc506d-180c-41d6-abe5-c984413dc082 | section | Inspection 71
a8e72f2b-e9fe-48d8-b41b-693e109d7673 | checkpoint | Has all information been recorded and checks completed?
e497fa83-6cea-5783-a6e5-6f8fe68ef35d | textbox | Circuit ID
cedfd67f-64ee-50f1-967e-ef208f330ae5 | textbox | Cable Size/Type
c2a799e1-1511-5c8b-ac50-e03800153a9a | textbox | Number of Points
099d8d88-60e0-58d5-a991-56063bf5ffaf | tickbox | Feeds - Visual Check - All feeds have been roughed in
47e801cd-84b1-548d-a040-f9468689a66d | tickbox | Feeds - Identification - All feed cables have been identified/marked
c3aad6d4-14d9-559c-9701-85f8ec95c0c8 | tickbox | 1st Rough In - Visual Check - All cable loops have been roughed in
c1589c0e-572a-56f0-80f2-7506d8c7b1b7 | tickbox | 1st Rough In - Identification - All cable loops have been identified/marked
a27d2778-96d1-5642-b449-c6efe7d3a2fe | tickbox | 2nd Rough In - Visual Check - All cable loops have been positioned and ready for fit off
06caaefa-91d4-53e6-8484-593289211b26 | tickbox | 2nd Rough In - Final Check - Ensure cable is appropriately identified and made safe, if required
efbf0594-a57f-4061-8ae8-8dfca4691403 | section | Inspection 72
a7aff56e-5cd3-47ec-ba8d-efeba021526f | checkpoint | Has all information been recorded and checks completed?
e9ee8741-58c5-5b2e-8feb-05059d78203b | textbox | Circuit ID
b9515fac-3ab9-5a8d-b788-112eb8a87b56 | textbox | Cable Size/Type
1b9d8820-288a-5f8a-b13c-b271f63be064 | textbox | Number of Points
515b98c9-be6a-598a-a4bb-69c17dd20636 | tickbox | Feeds - Visual Check - All feeds have been roughed in
e1b8f75f-8064-544c-8532-bde262b236f3 | tickbox | Feeds - Identification - All feed cables have been identified/marked
1f9e250f-8ce9-5ef0-842f-054509ad1b29 | tickbox | 1st Rough In - Visual Check - All cable loops have been roughed in
ef115938-ad38-5473-8079-081444743c89 | tickbox | 1st Rough In - Identification - All cable loops have been identified/marked
9ac502da-bb01-5b1d-a1ac-2ca78499a7ce | tickbox | 2nd Rough In - Visual Check - All cable loops have been positioned and ready for fit off
8c30c08e-8388-56aa-bb90-f11e39637248 | tickbox | 2nd Rough In - Final Check - Ensure cable is appropriately identified and made safe, if required
10dafef0-96d1-42bc-aaeb-1ce93684cb6e | checklist | QA_TEM_043_Fit Off Checklist |  | QA_TEM_043_Fit Off Checklist
bd278d91-219f-457b-a3a2-5627135f4c50 | section | Inspection 1
c22469aa-4a5a-4d3b-bcb4-f6dc7c532b8b | checkpoint | Has all information been recorded and checks completed?
2f8377e5-fdab-571c-a08c-3a04e7f5b5ab | textbox | Circuit ID
fe80f0c9-7499-5e47-962d-634a66e17a87 | textbox | Number of Points
7562938c-7d89-5114-b1ae-9804a03f55f9 | tickbox | Fit Off - Visual Check - All points have been fit off/terminated
ed20660f-07ce-5963-b08d-b79efc497e43 | tickbox | Fit Off - Identification - Ensure cable is appropriately identified, post termination
6fd97fb2-cf7a-5c95-af37-fd315256ffd6 | tickbox | Final Check - All fit off complete, ready for switchboard termination
df4fbded-15ef-4e55-a559-5d60c673fc6e | section | Inspection 2
2624856b-1f2b-4739-b33f-02f3fdf6e888 | checkpoint | Has all information been recorded and checks completed?
640b550e-a5fe-59e0-93f1-78fb74d009e6 | textbox | Circuit ID
65db45eb-a39e-5d4c-8cb0-26569465a6ef | textbox | Number of Points
775fa288-a1bc-5ab7-a11a-504b33fcd44a | tickbox | Fit Off - Visual Check - All points have been fit off/terminated
36c45d3c-6433-5a0d-b90f-b533c5b74fac | tickbox | Fit Off - Identification - Ensure cable is appropriately identified, post termination
3d86f25e-159d-509c-8af9-954f06f8f45a | tickbox | Final Check - All fit off complete, ready for switchboard termination
3e77b06e-dcfe-4678-9779-d97c1c675e2e | section | Inspection 3
82e1103e-348c-42fd-b10c-85c3be04151c | checkpoint | Has all information been recorded and checks completed?
640014ef-763e-52e2-a6b0-1799201cc8e4 | textbox | Circuit ID
73576edb-d91a-513f-8231-2fb14bb89bce | textbox | Number of Points
29b35fa2-e407-5601-a3b9-73f20ce1015d | tickbox | Fit Off - Visual Check - All points have been fit off/terminated
e73509eb-a174-5e9a-ac4b-34629dad5be1 | tickbox | Fit Off - Identification - Ensure cable is appropriately identified, post termination
05ddfc94-f864-5012-bda0-7332344d7b59 | tickbox | Final Check - All fit off complete, ready for switchboard termination
d8fab97b-b3bd-43a9-9872-48fc83d886ed | section | Inspection 4
8dd74938-6ca4-4699-8c56-66c153ad1b6d | checkpoint | Has all information been recorded and checks completed?
c218649a-df83-59aa-9bd6-ce327527939c | textbox | Circuit ID
39f7d601-78db-5322-a957-d4c681ec6d7e | textbox | Number of Points
60796e83-69c4-5007-9f9d-1678973232f7 | tickbox | Fit Off - Visual Check - All points have been fit off/terminated
df937a79-6b5b-568d-a3d0-99abb289fcfa | tickbox | Fit Off - Identification - Ensure cable is appropriately identified, post termination
af0fc0f9-09a5-5d9f-a226-f8e00888e725 | tickbox | Final Check - All fit off complete, ready for switchboard termination
cf8b96cc-f166-4eda-b20d-6cd34a45be93 | section | Inspection 5
256457bf-9fd1-4829-a4d1-3fc31e4cb571 | checkpoint | Has all information been recorded and checks completed?
591ffc4e-429a-51b5-8dce-07644d04205a | textbox | Circuit ID
0bd61c48-a4df-5d3a-b4cb-633b91b322a6 | textbox | Number of Points
3ed41177-b18b-5198-ac0b-8e54719b49cd | tickbox | Fit Off - Visual Check - All points have been fit off/terminated
5ea91f4a-f6d4-5c89-8733-3fcba7c6a427 | tickbox | Fit Off - Identification - Ensure cable is appropriately identified, post termination
ce96a09f-100c-5836-9e2a-fa4d62c5d82c | tickbox | Final Check - All fit off complete, ready for switchboard termination
d2eaca88-c894-4de0-a09b-d4bfaaf31b5a | section | Inspection 6
3b573182-d8d0-4ffb-8f30-333668f966f4 | checkpoint | Has all information been recorded and checks completed?
deea87cb-a278-59e0-8aec-b43985c94d8b | textbox | Circuit ID
220243e6-0621-5cf1-a26a-5c937f6ac82c | textbox | Number of Points
76b36727-7fbb-556b-9443-a882eb7bd751 | tickbox | Fit Off - Visual Check - All points have been fit off/terminated
4dfecfbf-04c0-5af7-bb64-b216d1299d80 | tickbox | Fit Off - Identification - Ensure cable is appropriately identified, post termination
7f908d2f-de7e-5129-aabd-70e77b37b417 | tickbox | Final Check - All fit off complete, ready for switchboard termination
84ce604b-8026-447e-90db-f0f5142958c5 | section | Inspection 7
a79e44ca-17bf-4056-a6c2-cec03b2fee91 | checkpoint | Has all information been recorded and checks completed?
bee62a5d-6eb7-55af-9b85-468301b9259a | textbox | Circuit ID
6f41dfd7-d4ab-5742-ae17-1ea3f66bbf10 | textbox | Number of Points
ba4e1d77-a59f-572c-a609-5115ce919453 | tickbox | Fit Off - Visual Check - All points have been fit off/terminated
1468a74a-f2e8-57b1-b0a7-3d564ab6ff52 | tickbox | Fit Off - Identification - Ensure cable is appropriately identified, post termination
aef263f1-6771-50b4-b83f-831e4d2edd31 | tickbox | Final Check - All fit off complete, ready for switchboard termination
24a84042-8e91-4b16-987a-d1a1dfd83ea0 | section | Inspection 8
07c20f4f-826f-4179-bca6-f8c09e1d7cf2 | checkpoint | Has all information been recorded and checks completed?
424b90eb-301c-5b8c-8f49-89fdcc2dfd52 | textbox | Circuit ID
d761c428-ba31-53d6-b044-7aa62133ade9 | textbox | Number of Points
d3ff5bfb-33e9-540f-9833-644d25ac4246 | tickbox | Fit Off - Visual Check - All points have been fit off/terminated
e671bb33-11a8-59bc-8a84-ded05a854659 | tickbox | Fit Off - Identification - Ensure cable is appropriately identified, post termination
fd6bc3fd-471b-5b0b-b8e4-9cdc42c244c6 | tickbox | Final Check - All fit off complete, ready for switchboard termination
329dcbac-efaf-4107-9017-32c31c77da45 | section | Inspection 9
07a2f50f-94d4-44eb-bd42-956cc376ba26 | checkpoint | Has all information been recorded and checks completed?
b365ca5d-b36e-57b1-98eb-b6a04100c18f | textbox | Circuit ID
43f93fcb-44d8-5273-ab19-cb0947aac5ad | textbox | Number of Points
32329c54-186d-5777-9e99-80f2caaa9534 | tickbox | Fit Off - Visual Check - All points have been fit off/terminated
08795080-d54d-5a57-9d4d-4bfea9f3cba2 | tickbox | Fit Off - Identification - Ensure cable is appropriately identified, post termination
abe726bc-0156-5f4c-905a-6a2a0e98156e | tickbox | Final Check - All fit off complete, ready for switchboard termination
1f1395cb-a4fc-4b72-9f23-b32db5b198aa | section | Inspection 10
43889bfd-377b-4dff-8667-f24cafba668e | checkpoint | Has all information been recorded and checks completed?
f110311c-c6c2-5c74-ba7f-57c1cdd0bc82 | textbox | Circuit ID
235e56bb-49fc-5043-aad2-4b91770441c4 | textbox | Number of Points
6cb29b15-1cb0-5f17-96fe-cb953a513b15 | tickbox | Fit Off - Visual Check - All points have been fit off/terminated
5661e6b8-5189-5df9-894a-d0a878f6a5f8 | tickbox | Fit Off - Identification - Ensure cable is appropriately identified, post termination
406a95d4-45e9-52f0-ab03-2469713b658f | tickbox | Final Check - All fit off complete, ready for switchboard termination
f02ec827-83da-4e16-b038-593810363c5b | section | Inspection 11
e234125c-8f56-4095-a5f2-d247f5a45a7b | checkpoint | Has all information been recorded and checks completed?
69eab395-34c1-55cd-832c-314d26cbfa19 | textbox | Circuit ID
01e28cb4-7d58-5923-9e62-9bb04af020c4 | textbox | Number of Points
44b7906b-3db3-5c30-a490-2e154d8079ff | tickbox | Fit Off - Visual Check - All points have been fit off/terminated
775ad9cb-25c3-59a6-8796-f0c1b6be9484 | tickbox | Fit Off - Identification - Ensure cable is appropriately identified, post termination
2ea56a43-4a4f-57f0-ab4c-7aafe85083eb | tickbox | Final Check - All fit off complete, ready for switchboard termination
2cbcd2e9-d9e0-49a0-8908-6a3231c1a49c | section | Inspection 12
d9b0af12-6dfd-4192-9264-35e44b81d82d | checkpoint | Has all information been recorded and checks completed?
09440df6-60d4-5ac1-abac-67e0641eeca7 | textbox | Circuit ID
f8d14be9-0523-52ec-830c-a22062006ac7 | textbox | Number of Points
c901e94d-de11-5ac1-badf-16622163314e | tickbox | Fit Off - Visual Check - All points have been fit off/terminated
a5d9421e-4ca6-5712-a491-123559cac862 | tickbox | Fit Off - Identification - Ensure cable is appropriately identified, post termination
d2344ade-07d8-59ae-8a67-01e0d0adb85c | tickbox | Final Check - All fit off complete, ready for switchboard termination
f05ff2ae-2919-4691-8ff9-62c3007975ed | section | Inspection 13
57756ee6-540b-40c7-96df-4a0c4581f21f | checkpoint | Has all information been recorded and checks completed?
c7648090-adfa-572b-b305-c5e11952ebde | textbox | Circuit ID
da7cf692-72a8-5f25-9520-850f92d8497f | textbox | Number of Points
116a7a2f-f51c-594f-bd78-aa0e4bfd3802 | tickbox | Fit Off - Visual Check - All points have been fit off/terminated
89a39b76-49e9-5b49-99e4-37ed8b5c13f2 | tickbox | Fit Off - Identification - Ensure cable is appropriately identified, post termination
d6dd05b7-e2ac-5283-9ff4-292f8a02cb9f | tickbox | Final Check - All fit off complete, ready for switchboard termination
16156829-97d7-440f-910b-5e71dd8e6902 | section | Inspection 14
6c9631c3-df5d-40b4-a6d8-0235e11be019 | checkpoint | Has all information been recorded and checks completed?
9ce0d121-78fe-5e2a-8900-f295a750d32c | textbox | Circuit ID
e29f0236-3858-50ac-b7d7-78da6954558a | textbox | Number of Points
b12d2142-afe6-57c1-91df-ce2c107f42f9 | tickbox | Fit Off - Visual Check - All points have been fit off/terminated
d0d7d526-3f32-5e68-b871-83ad8267b11c | tickbox | Fit Off - Identification - Ensure cable is appropriately identified, post termination
3043f948-133b-5ab1-8137-edbaedca8a66 | tickbox | Final Check - All fit off complete, ready for switchboard termination
eff488b6-e732-44e6-bf4f-a8016ea96dde | section | Inspection 15
0a9c4312-d1cb-4a8d-8bf3-d86fa8e9bfbd | checkpoint | Has all information been recorded and checks completed?
a9170ae9-dbd8-510c-b1ba-81956ffdbcac | textbox | Circuit ID
5d9b93ba-e087-5c4c-8188-0a62be5d81eb | textbox | Number of Points
5c320220-0809-541c-b958-697738e8df67 | tickbox | Fit Off - Visual Check - All points have been fit off/terminated
150303d1-352a-507c-bf98-7085ee9fe43c | tickbox | Fit Off - Identification - Ensure cable is appropriately identified, post termination
80b125af-20ef-5c54-a4dc-f7330a3f0319 | tickbox | Final Check - All fit off complete, ready for switchboard termination
d1a262b8-b154-4ebc-9308-8604ca17b97d | section | Inspection 16
c06f58bd-cb62-4dba-8df9-2a3d73e547ea | checkpoint | Has all information been recorded and checks completed?
10c05dc3-8c37-56f0-af34-7fe006397299 | textbox | Circuit ID
8598a51b-1dbc-5439-801d-baf73a5ba05e | textbox | Number of Points
76179242-12d5-50b2-bccd-2e23521f0bf7 | tickbox | Fit Off - Visual Check - All points have been fit off/terminated
cac8d375-4fb4-55c3-b6e2-43a805304394 | tickbox | Fit Off - Identification - Ensure cable is appropriately identified, post termination
84fc15cf-a4fb-5b87-aa5d-57a6c5bc176c | tickbox | Final Check - All fit off complete, ready for switchboard termination
c1d07dc3-84d0-4978-a750-0d4087d3a3cc | section | Inspection 17
19e591e5-5e87-49cd-ab60-852a8fb49fb2 | checkpoint | Has all information been recorded and checks completed?
bcaeb13e-7332-5aec-973e-0a8382bedb81 | textbox | Circuit ID
76402716-5867-5485-a19a-979122e86368 | textbox | Number of Points
26eb23aa-a8b8-5b2c-8bf8-319d543ddb01 | tickbox | Fit Off - Visual Check - All points have been fit off/terminated
4eebdeec-5561-551b-9bf1-73f3660c0245 | tickbox | Fit Off - Identification - Ensure cable is appropriately identified, post termination
5873c0dd-4198-51f9-9ddc-7b02f951888b | tickbox | Final Check - All fit off complete, ready for switchboard termination
e84077aa-095c-49fe-bd56-23a932a68e83 | section | Inspection 18
23119e11-cc31-485a-ad69-92259a73acbf | checkpoint | Has all information been recorded and checks completed?
11d892c5-a0b4-544d-8139-ba1c016ee421 | textbox | Circuit ID
9d533cd8-2de1-5d22-bb9f-dfe1cc65ee57 | textbox | Number of Points
6df06da2-0462-5174-9371-ff5402218347 | tickbox | Fit Off - Visual Check - All points have been fit off/terminated
04037a5b-7134-5093-8e24-323ec2756fa0 | tickbox | Fit Off - Identification - Ensure cable is appropriately identified, post termination
4548ab62-0fac-522c-9727-8558d04f0bdf | tickbox | Final Check - All fit off complete, ready for switchboard termination
6ef15c00-091a-492b-bb39-7034cd8a66f3 | section | Inspection 19
11d506ba-d252-463e-a9a7-14ecebd02237 | checkpoint | Has all information been recorded and checks completed?
1a5945b3-5736-5ee6-8844-bbaf9ffca033 | textbox | Circuit ID
980ec7f6-cc56-58a3-8a2d-6fe901178c39 | textbox | Number of Points
862badfd-037d-5bf3-a736-83e909114a02 | tickbox | Fit Off - Visual Check - All points have been fit off/terminated
217408c6-2b9a-562f-b632-a0f05c616cb7 | tickbox | Fit Off - Identification - Ensure cable is appropriately identified, post termination
264efb51-18fd-51fc-92b9-8ef88897966f | tickbox | Final Check - All fit off complete, ready for switchboard termination
27b5610d-e2b9-45d9-8e96-492d7e5505a4 | section | Inspection 20
e19e0fe1-414c-4c32-9332-bc70e6b5dd3c | checkpoint | Has all information been recorded and checks completed?
c977be75-667b-5c31-b558-5473ec7ec5b3 | textbox | Circuit ID
fc24967a-0ba9-5807-af3f-4baf5eca47e4 | textbox | Number of Points
01b3db3f-9e87-592c-a663-8efa0ead0e82 | tickbox | Fit Off - Visual Check - All points have been fit off/terminated
5a4efd59-aea3-504b-833b-6ad10324ee3a | tickbox | Fit Off - Identification - Ensure cable is appropriately identified, post termination
2acc1e0a-40d9-569f-8178-c3cabaec195f | tickbox | Final Check - All fit off complete, ready for switchboard termination
194499e6-6796-40ff-b297-f80d49e9ac3d | section | Inspection 21
660a3348-6c79-45f5-aa92-03f992737c3e | checkpoint | Has all information been recorded and checks completed?
9d30a351-ee93-5bdb-9f10-8595d048ac0c | textbox | Circuit ID
6c6b8e34-1d1b-540b-aaa9-887c27ad4fbf | textbox | Number of Points
5341af95-7e1d-5b24-99bb-4d0b230d4189 | tickbox | Fit Off - Visual Check - All points have been fit off/terminated
0703d1e0-11bd-5c68-bafb-289fb1a04a59 | tickbox | Fit Off - Identification - Ensure cable is appropriately identified, post termination
4de00837-7dcf-5090-b8b3-00f02f1f3084 | tickbox | Final Check - All fit off complete, ready for switchboard termination
7244cc8d-5b05-4e3c-9710-01167057f983 | section | Inspection 22
6b9a318b-a049-4951-8185-727d699d1cad | checkpoint | Has all information been recorded and checks completed?
9ce4fa0c-f2f1-5c8a-a7b7-6b6417355968 | textbox | Circuit ID
d6cdd9b1-c656-5545-95b8-78af613c9dbd | textbox | Number of Points
97e8df63-43f4-5c2a-84e6-225e0aa94e7d | tickbox | Fit Off - Visual Check - All points have been fit off/terminated
769dec90-c0db-55b7-a606-eca6f31d69a6 | tickbox | Fit Off - Identification - Ensure cable is appropriately identified, post termination
168a430d-5d74-544c-b33e-88ad1d9a3c4e | tickbox | Final Check - All fit off complete, ready for switchboard termination
431bb291-903b-4c16-8817-fafdeb75ea2a | section | Inspection 23
7a080e4a-bd15-4b50-b771-5cc108df70b3 | checkpoint | Has all information been recorded and checks completed?
7d7f46b6-f628-5e7d-a253-a9b104b9e751 | textbox | Circuit ID
9efe7a9e-608b-58a9-b7cb-46677ecdda0f | textbox | Number of Points
c8efb134-aabc-53e0-a533-0d3bacb388c9 | tickbox | Fit Off - Visual Check - All points have been fit off/terminated
252b8e0b-3072-5537-89d6-16ad9c6f30cc | tickbox | Fit Off - Identification - Ensure cable is appropriately identified, post termination
3459c68b-c57f-5ac1-a617-fe3e1c11184b | tickbox | Final Check - All fit off complete, ready for switchboard termination
61422768-5e75-40d6-bb35-07da3752c8b6 | section | Inspection 24
8ab088b5-dfce-4ce1-bf1b-d9a4cac63c37 | checkpoint | Has all information been recorded and checks completed?
163ed76e-7f05-5e63-838b-d58ddae8a865 | textbox | Circuit ID
70c44f4c-7f38-500e-ac08-24cbdada1b23 | textbox | Number of Points
06f23634-08b1-593c-93c9-56f5f9c074b6 | tickbox | Fit Off - Visual Check - All points have been fit off/terminated
972fea3f-3d58-5bc8-b007-eca2d6908e65 | tickbox | Fit Off - Identification - Ensure cable is appropriately identified, post termination
c2d7f178-6d97-5507-9ca0-94d1c3640c00 | tickbox | Final Check - All fit off complete, ready for switchboard termination
1ad5c8d4-23d2-4442-b47c-4fff02764b87 | section | Inspection 25
b9e723fe-cefc-47a2-ac83-01bd018284d9 | checkpoint | Has all information been recorded and checks completed?
9bf25bea-3951-5a4e-811f-3ddb9973b872 | textbox | Circuit ID
edff9371-26fb-5763-9c3c-12cfdc2d2812 | textbox | Number of Points
db839407-ee69-5536-988b-71ad9a78b1d9 | tickbox | Fit Off - Visual Check - All points have been fit off/terminated
6663139a-d865-5887-92eb-c1f6f48e3031 | tickbox | Fit Off - Identification - Ensure cable is appropriately identified, post termination
982fc36a-c655-53f9-8656-f03043446947 | tickbox | Final Check - All fit off complete, ready for switchboard termination
7b462c59-0ddb-44bc-9723-2f2867b4fd4c | section | Inspection 26
1f5c8e6c-a5dc-4e77-955b-1d1ebe220923 | checkpoint | Has all information been recorded and checks completed?
18ce10b9-45f1-5bf3-83ae-acb7acb6165e | textbox | Circuit ID
52e3e2a1-c5cb-5262-98cd-44cc639eaa40 | textbox | Number of Points
73e36e07-93b6-5f29-8b0e-1542bdd502a9 | tickbox | Fit Off - Visual Check - All points have been fit off/terminated
c93d6859-cfb7-52b7-94d1-34ba6d27c39c | tickbox | Fit Off - Identification - Ensure cable is appropriately identified, post termination
89847d6f-6bbd-5b0f-82b7-58015d2ad304 | tickbox | Final Check - All fit off complete, ready for switchboard termination
0861acc1-b0d3-4e2b-b064-3ebdc36cba4c | section | Inspection 27
41da3d0d-32c4-469b-b195-d3ee4c32236c | checkpoint | Has all information been recorded and checks completed?
968e19a5-516b-5b5a-a374-b77eb63c432c | textbox | Circuit ID
d3c0de90-8659-5577-83a7-ddc7d70b7fc5 | textbox | Number of Points
7f061179-6f4e-506e-be05-7c0ffc3a77f8 | tickbox | Fit Off - Visual Check - All points have been fit off/terminated
8eb819f6-00c3-576e-9fc3-451b3386cbe6 | tickbox | Fit Off - Identification - Ensure cable is appropriately identified, post termination
5d20ba6f-c790-514d-ab15-b857bfb5c05b | tickbox | Final Check - All fit off complete, ready for switchboard termination
c0bac85f-b4f3-439d-95f7-9d4292c7e5ee | section | Inspection 28
0cf39907-51e6-4f36-960b-f9a98f0e4859 | checkpoint | Has all information been recorded and checks completed?
39d0e03a-7581-5289-8ca0-e792ab6a7acc | textbox | Circuit ID
d0b840e8-dc5f-5eef-afdd-c85f8de535dd | textbox | Number of Points
53ed28af-a1ee-5357-9ffd-f7f73979d971 | tickbox | Fit Off - Visual Check - All points have been fit off/terminated
7518793d-62fb-5f6e-8cb8-27010500f7c9 | tickbox | Fit Off - Identification - Ensure cable is appropriately identified, post termination
83169a25-6337-56ff-b8b3-a44ab715bd74 | tickbox | Final Check - All fit off complete, ready for switchboard termination
66d707dd-9326-40e3-a643-daa34cb9a039 | section | Inspection 29
7a54cfa5-cc3f-4cee-a13d-ddd21a06e99a | checkpoint | Has all information been recorded and checks completed?
e2a84e5e-a8d6-5c6b-bf58-168aa136cd0a | textbox | Circuit ID
a56ab4d6-11ea-51d6-8da6-10beb7cc8257 | textbox | Number of Points
439dd70b-fe6a-56bc-876c-b1dd7a27ca1c | tickbox | Fit Off - Visual Check - All points have been fit off/terminated
3e69c12d-6fe4-5787-9511-736e1dc36503 | tickbox | Fit Off - Identification - Ensure cable is appropriately identified, post termination
8f95f358-8d69-5336-81d7-b7fd178186ed | tickbox | Final Check - All fit off complete, ready for switchboard termination
5aecf5bc-3070-4ee2-8c31-9e657d4e4165 | section | Inspection 30
688e2c22-5f47-40c1-aa53-60f3b131f079 | checkpoint | Has all information been recorded and checks completed?
a5880b0c-fc1a-5fce-8698-3b5b1629f652 | textbox | Circuit ID
64d58563-e2c4-5b3d-acf0-0009b3a8235d | textbox | Number of Points
c4f6e941-0066-56b0-ba8b-5bfdce6ef70b | tickbox | Fit Off - Visual Check - All points have been fit off/terminated
a9502128-22e0-57ac-b8f2-14c0b0d26179 | tickbox | Fit Off - Identification - Ensure cable is appropriately identified, post termination
32818b62-2e33-5374-b2bb-419119f0def2 | tickbox | Final Check - All fit off complete, ready for switchboard termination
9de4f14e-0a68-438d-a7c4-bb5423b5506d | section | Inspection 31
eeeaa5e3-2a11-4718-ac47-7fda88c47231 | checkpoint | Has all information been recorded and checks completed?
2647b46c-d8a4-52b6-be31-ae6c13d10bab | textbox | Circuit ID
8e2cd6c5-7178-51ab-a505-cb7d15ae4970 | textbox | Number of Points
20217f82-269b-5fde-874a-485b806d58a0 | tickbox | Fit Off - Visual Check - All points have been fit off/terminated
0278dd03-2cef-53cf-b5dd-f19ce08b091e | tickbox | Fit Off - Identification - Ensure cable is appropriately identified, post termination
0071b52f-c615-517d-aa8b-95c1bfb422ed | tickbox | Final Check - All fit off complete, ready for switchboard termination
474f8a88-ed33-4be1-a1d5-16f1a8855560 | section | Inspection 32
c6e4855a-ce14-4249-ad8c-009b88a739e1 | checkpoint | Has all information been recorded and checks completed?
dd136561-659c-5dcd-9172-684973b127cf | textbox | Circuit ID
b9cbc2f4-e6ab-5ad6-b0bf-fbee62285f67 | textbox | Number of Points
b3326a4e-b592-5e3a-80a0-ad4265df09b0 | tickbox | Fit Off - Visual Check - All points have been fit off/terminated
4906a1a3-68f5-5ecc-bbd2-ad0db1d4c1a2 | tickbox | Fit Off - Identification - Ensure cable is appropriately identified, post termination
90546613-add5-52c9-a2cb-72a1418f7c6c | tickbox | Final Check - All fit off complete, ready for switchboard termination
282ace4d-9187-4e1e-a499-a4727377e9ee | section | Inspection 33
a6170fd7-6fa1-493e-aeb0-11ea28a5de7e | checkpoint | Has all information been recorded and checks completed?
02132f91-a8fa-50e2-8a2e-558bc2fd2834 | textbox | Circuit ID
a233321b-92b8-544d-9e94-939001397083 | textbox | Number of Points
8d78fee6-c5cf-57d1-920b-98d939347100 | tickbox | Fit Off - Visual Check - All points have been fit off/terminated
7d2c8993-6bf1-5419-84fe-b9ef7f31c843 | tickbox | Fit Off - Identification - Ensure cable is appropriately identified, post termination
f64f95d3-5ec2-5499-ab46-77234a5281d9 | tickbox | Final Check - All fit off complete, ready for switchboard termination
a5bd6c1f-b625-411c-8fd2-7f3bd2423069 | section | Inspection 34
faa99c6b-b83b-481d-8748-6871a8175a89 | checkpoint | Has all information been recorded and checks completed?
2636c4a7-df81-5154-9f61-97ff1b21ee1c | textbox | Circuit ID
b66916ce-5905-51e9-a6ff-f58fc9bd63a3 | textbox | Number of Points
0b6b3e15-d70c-55a9-ab21-6136a7c78a28 | tickbox | Fit Off - Visual Check - All points have been fit off/terminated
6454b6c1-d5d2-5671-b5d3-50c2a0e7ddd0 | tickbox | Fit Off - Identification - Ensure cable is appropriately identified, post termination
c55739f5-7e20-5c06-9675-a90de42a6da8 | tickbox | Final Check - All fit off complete, ready for switchboard termination
e63ea3b9-921c-4cf7-84f9-ab4c56c8007c | section | Inspection 35
e8f2d60d-02fa-4408-aa1d-2826f1b10043 | checkpoint | Has all information been recorded and checks completed?
8e716428-4df3-5f27-9667-8d75cceabb24 | textbox | Circuit ID
96891ae2-95d7-5273-902d-89e3b2bc362f | textbox | Number of Points
e27ae2a5-6582-5502-8bd0-51acb891a451 | tickbox | Fit Off - Visual Check - All points have been fit off/terminated
d5d6e3dc-763c-5a5b-9db1-e3eb374e091e | tickbox | Fit Off - Identification - Ensure cable is appropriately identified, post termination
1c5b63c2-bb30-5d6b-b5d8-aae4fa9b2543 | tickbox | Final Check - All fit off complete, ready for switchboard termination
28dff585-3ff5-4534-9076-564eb363a57b | section | Inspection 36
74c5a481-ae3e-496c-901b-433fbbb6aacf | checkpoint | Has all information been recorded and checks completed?
8c351e64-634c-5f29-8d54-55d9ca9a9e09 | textbox | Circuit ID
58df1ed5-6d0f-5d69-abd2-dd1ea54cae5f | textbox | Number of Points
215cc310-a972-5f61-8ed3-09472acc177e | tickbox | Fit Off - Visual Check - All points have been fit off/terminated
f3903279-13b7-5d6d-96ff-782c9fb9130d | tickbox | Fit Off - Identification - Ensure cable is appropriately identified, post termination
7419f971-73fa-51da-afa7-799f88f6e01a | tickbox | Final Check - All fit off complete, ready for switchboard termination
98ead2ad-160b-4622-b571-7fc9866da209 | section | Inspection 37
2d5ff007-622a-474d-bce8-e650c0b61ec9 | checkpoint | Has all information been recorded and checks completed?
a66df4ca-ed8a-50bb-ab35-43f1a8995b51 | textbox | Circuit ID
380d2c7b-3227-589c-98f7-fd4f86bc50d4 | textbox | Number of Points
717eb05e-ae59-5eaf-956c-880f0aafede3 | tickbox | Fit Off - Visual Check - All points have been fit off/terminated
c65bfbe8-726a-5255-a413-a9fbf64c4e80 | tickbox | Fit Off - Identification - Ensure cable is appropriately identified, post termination
782b9207-b6f9-50b8-b893-24d6fa87feed | tickbox | Final Check - All fit off complete, ready for switchboard termination
48a9e2c4-5cc1-4aa5-8457-06e7b9549c1b | section | Inspection 38
bdd121cf-5704-4d84-bd4e-fa2ef4316981 | checkpoint | Has all information been recorded and checks completed?
7b0a8278-94ea-553b-8d56-d243ba272142 | textbox | Circuit ID
813dd129-d96b-5907-94e1-991400d55a91 | textbox | Number of Points
119d0cf3-7bb3-5562-9c8d-251062700677 | tickbox | Fit Off - Visual Check - All points have been fit off/terminated
1cecb395-c607-5f49-b391-bcd8c735ec78 | tickbox | Fit Off - Identification - Ensure cable is appropriately identified, post termination
973cf678-6a1d-5a6e-9d67-e18cffe177bc | tickbox | Final Check - All fit off complete, ready for switchboard termination
2c07ccbc-8b05-410c-9d68-84ecf7a38f85 | section | Inspection 39
33350e14-f87f-4224-9608-1609d013c08d | checkpoint | Has all information been recorded and checks completed?
398bf201-4a0d-517e-8281-961b73aaac36 | textbox | Circuit ID
ccbe7416-2774-59e4-9296-148084a7b4b5 | textbox | Number of Points
480001e6-cd82-5f33-aa05-d1385ecf03f1 | tickbox | Fit Off - Visual Check - All points have been fit off/terminated
2c2778e6-2795-55ed-a0c6-0f7cf2447585 | tickbox | Fit Off - Identification - Ensure cable is appropriately identified, post termination
4aa1864e-8811-5738-a5f2-4d1d687501c1 | tickbox | Final Check - All fit off complete, ready for switchboard termination
42bcb2ee-390e-4690-b701-1c7cb816b16c | section | Inspection 40
53309d15-f2a0-4c08-9835-0d985531eed8 | checkpoint | Has all information been recorded and checks completed?
687d3a20-bb94-5dfa-974f-223e001bd147 | textbox | Circuit ID
3f81c202-d19e-5a43-910b-6977b976d638 | textbox | Number of Points
0b18ac53-8c3e-5e15-a929-70221ecf3ef6 | tickbox | Fit Off - Visual Check - All points have been fit off/terminated
7645ba68-5761-53e5-8d75-bf050c620668 | tickbox | Fit Off - Identification - Ensure cable is appropriately identified, post termination
66489736-ab1d-5668-907c-8705d86f2428 | tickbox | Final Check - All fit off complete, ready for switchboard termination
8b02ede3-03f2-4566-b64e-20088b4f113d | section | Inspection 41
2c52e2f4-33cc-4c5a-a5e7-eb32dbce56d8 | checkpoint | Has all information been recorded and checks completed?
928a6e96-ee4d-5209-aad5-d9b1bdeb1de2 | textbox | Circuit ID
7213d8b4-fb15-5cfa-9c71-20be46c54803 | textbox | Number of Points
a08bc220-cbfc-5d9d-b336-98492db8b561 | tickbox | Fit Off - Visual Check - All points have been fit off/terminated
7b34712b-b365-55d5-93f6-a81b17d9bd05 | tickbox | Fit Off - Identification - Ensure cable is appropriately identified, post termination
6eaf73ab-eb08-5c4b-a668-1117097cf6bc | tickbox | Final Check - All fit off complete, ready for switchboard termination
e6cb6f4e-aff3-4e51-8968-faebb648db9e | section | Inspection 42
6725fd39-fcdd-4cb9-ba49-c51532064b46 | checkpoint | Has all information been recorded and checks completed?
6126bbb3-a828-5179-83de-d80fc2c5dc6d | textbox | Circuit ID
53b7f64b-dfd5-566e-9248-43a0cb5cac8c | textbox | Number of Points
cb9679e4-7033-56c3-90fc-3c54d1a785a3 | tickbox | Fit Off - Visual Check - All points have been fit off/terminated
4f8ca58b-f10c-5688-aed9-2cece8a9645c | tickbox | Fit Off - Identification - Ensure cable is appropriately identified, post termination
342b5cbd-27a5-58de-85c7-9d671e0b7080 | tickbox | Final Check - All fit off complete, ready for switchboard termination
73a62712-0ef5-424a-99b6-96f99e7b9cf6 | section | Inspection 43
50c58346-b983-49f8-ba86-6cf8af72f7b5 | checkpoint | Has all information been recorded and checks completed?
00997fab-9b53-5767-bb1b-ea2219505e58 | textbox | Circuit ID
cce7beb0-3d17-56cd-970e-4fe41991357b | textbox | Number of Points
5cb2883d-42db-581c-9bd0-9d52e4fdb941 | tickbox | Fit Off - Visual Check - All points have been fit off/terminated
9ad988e7-463a-59e9-90a8-e16311f24cec | tickbox | Fit Off - Identification - Ensure cable is appropriately identified, post termination
47669fda-9d8b-5a95-9304-85666d320cc2 | tickbox | Final Check - All fit off complete, ready for switchboard termination
d6352e9c-6dae-4930-abec-585092b48a54 | section | Inspection 44
de9f8dd6-9f96-40fb-9409-4f040eadc984 | checkpoint | Has all information been recorded and checks completed?
7a529cf1-9f92-529e-9500-50b9ee1257c2 | textbox | Circuit ID
0e8ce08e-1ae8-553b-9c3d-f63ffb470e24 | textbox | Number of Points
7cb56015-7d11-5857-a40f-b49795383dde | tickbox | Fit Off - Visual Check - All points have been fit off/terminated
fb53d4f4-049b-5750-8948-230b60b1c6d9 | tickbox | Fit Off - Identification - Ensure cable is appropriately identified, post termination
59dfc232-4b58-5a83-a68b-34cade267322 | tickbox | Final Check - All fit off complete, ready for switchboard termination
840da259-051e-46ea-ac2b-09448cf2ef8c | section | Inspection 45
9bba309f-200f-46ab-a8ef-b4c93eb87970 | checkpoint | Has all information been recorded and checks completed?
fdf6ea3b-8337-5241-8dbe-4a314b99f27e | textbox | Circuit ID
023868f3-b2e2-5379-bf49-e838dbf85ea4 | textbox | Number of Points
b9921f8d-c245-55e9-981f-835fae65f292 | tickbox | Fit Off - Visual Check - All points have been fit off/terminated
5b35ebe1-fad3-52c3-8300-5b56a34717a9 | tickbox | Fit Off - Identification - Ensure cable is appropriately identified, post termination
6bdd9554-9703-5884-8194-c1678a83a419 | tickbox | Final Check - All fit off complete, ready for switchboard termination
3853b4b1-7c72-4040-b010-a24da67b53d0 | section | Inspection 46
e558bb5e-5873-4e0e-8f10-d2c5d4b97b88 | checkpoint | Has all information been recorded and checks completed?
b766881d-8d22-5011-8b3b-cf4107975a50 | textbox | Circuit ID
143e6183-a6fb-5bcc-ad51-efbee8374046 | textbox | Number of Points
9ed566b2-e594-50b9-a833-b8f231616d78 | tickbox | Fit Off - Visual Check - All points have been fit off/terminated
4e4e812b-8ed0-57e4-ba6b-0b3a83a0defd | tickbox | Fit Off - Identification - Ensure cable is appropriately identified, post termination
8ea8da0e-9cb3-576d-a5f9-d5816c56d933 | tickbox | Final Check - All fit off complete, ready for switchboard termination
3205ee1b-8bed-47f8-9b00-3ff18a6388d4 | section | Inspection 47
ece6b35f-57dc-487d-8060-3a00c561125c | checkpoint | Has all information been recorded and checks completed?
af7d1ee3-10c4-549b-9130-550ae06da776 | textbox | Circuit ID
bde6dc28-0e31-54fe-bc4d-b5c52359eafc | textbox | Number of Points
e5df57bf-5fe3-50b9-992f-dbda3d939146 | tickbox | Fit Off - Visual Check - All points have been fit off/terminated
026cd597-e7fe-50ab-a7af-ded1deb2497f | tickbox | Fit Off - Identification - Ensure cable is appropriately identified, post termination
2219cf8a-a7d4-5a01-b9bb-f127b5d5c710 | tickbox | Final Check - All fit off complete, ready for switchboard termination
b6068b63-7a35-466c-9f62-0472cc7901e9 | section | Inspection 48
436836ed-9341-4757-b57b-971a0ba4ea4d | checkpoint | Has all information been recorded and checks completed?
6598c299-2e43-58ff-9b08-90e32851d05a | textbox | Circuit ID
00a0b0bc-9e64-5e48-bbb1-195723f54132 | textbox | Number of Points
123669ac-a4b5-5b3c-973b-052ec815f6ef | tickbox | Fit Off - Visual Check - All points have been fit off/terminated
30596851-f0fb-52f6-a071-6bad37c7dd41 | tickbox | Fit Off - Identification - Ensure cable is appropriately identified, post termination
3efcf782-76bb-5a6f-b284-b84719b60c8c | tickbox | Final Check - All fit off complete, ready for switchboard termination
b76bc6c2-2d36-406a-b246-5a9aad816ad6 | section | Inspection 49
88d1d10c-12a7-4361-a4be-1d5301f99f60 | checkpoint | Has all information been recorded and checks completed?
07508880-fe5b-5241-9670-6600a8518803 | textbox | Circuit ID
06e8cdc0-83fa-59db-a2f1-316bf7b1c978 | textbox | Number of Points
4a70c541-c979-57db-b4c8-d87bf2fc3566 | tickbox | Fit Off - Visual Check - All points have been fit off/terminated
1f0da667-cb5d-59b2-b396-60f3fcd5a60a | tickbox | Fit Off - Identification - Ensure cable is appropriately identified, post termination
2ac36bc8-2e62-563b-b66b-22771e6072a0 | tickbox | Final Check - All fit off complete, ready for switchboard termination
0d0f072a-9449-4e12-b35e-a1be6fc3b159 | section | Inspection 50
cebcdcfd-8882-459a-933a-48e0f7806dac | checkpoint | Has all information been recorded and checks completed?
cdd9f847-7dd4-59c5-bccd-1c5e5d61cb35 | textbox | Circuit ID
b4950bd7-9202-5856-91c2-b58a76de223d | textbox | Number of Points
537cb270-453b-5b0c-a919-455bc3d6aa8a | tickbox | Fit Off - Visual Check - All points have been fit off/terminated
2131db23-d492-58b7-bee1-d2c811393caf | tickbox | Fit Off - Identification - Ensure cable is appropriately identified, post termination
8a9cd5cb-1c93-55a4-9264-de50f1e9a2ef | tickbox | Final Check - All fit off complete, ready for switchboard termination
5074186f-b40e-4256-b902-27c2786d5a8e | section | Inspection 51
d47327bc-3ec6-4646-a9e5-7dd161f1578f | checkpoint | Has all information been recorded and checks completed?
83d46753-bbc3-5073-968e-8aec2197b798 | textbox | Circuit ID
2154af9d-6cdd-5f46-92a3-974643793796 | textbox | Number of Points
1440282c-ad8c-5329-b0f9-05c8dcf493d8 | tickbox | Fit Off - Visual Check - All points have been fit off/terminated
6c59468f-d1f7-5a1b-bdfe-12643df5d258 | tickbox | Fit Off - Identification - Ensure cable is appropriately identified, post termination
6e6b5ea9-baea-526a-9a79-59819fd8c6af | tickbox | Final Check - All fit off complete, ready for switchboard termination
149506a5-bfe5-4267-a834-ec0834f7e28c | section | Inspection 52
50f3e973-076e-4cab-8cde-677c058411b5 | checkpoint | Has all information been recorded and checks completed?
9f150a6c-a91c-5151-a4da-0f9acc2db3e6 | textbox | Circuit ID
55fe9e61-d812-5108-9f18-e09cae2cb03b | textbox | Number of Points
156c83db-354d-55dc-8f26-ea1b5b031514 | tickbox | Fit Off - Visual Check - All points have been fit off/terminated
04765a54-831d-5938-a581-28f1f3b5ecbb | tickbox | Fit Off - Identification - Ensure cable is appropriately identified, post termination
53bc6ab8-b59f-56a1-b718-5279a0e49f5e | tickbox | Final Check - All fit off complete, ready for switchboard termination
7c46dc78-7fb7-49ab-8425-093f5751e953 | section | Inspection 53
a16efa2f-e615-4808-afce-8eb89e5347cd | checkpoint | Has all information been recorded and checks completed?
e4872ed3-b375-5651-af64-fae9433fefad | textbox | Circuit ID
959d8243-0037-5dec-899f-2de2b27561ca | textbox | Number of Points
57906c09-6037-5eb5-be95-b09abc8395a5 | tickbox | Fit Off - Visual Check - All points have been fit off/terminated
fe90c2c5-19e2-5e48-9a5b-e7d8f1583458 | tickbox | Fit Off - Identification - Ensure cable is appropriately identified, post termination
656b31a4-a45a-53e8-9de0-833dae358430 | tickbox | Final Check - All fit off complete, ready for switchboard termination
5f641f2d-35aa-4a04-b00b-16cb361f24f3 | section | Inspection 54
d99c697f-b58a-4b2e-b51b-ca9cc9090447 | checkpoint | Has all information been recorded and checks completed?
79d72595-2123-5b22-b2b1-6ddcbaf92f71 | textbox | Circuit ID
f00f3cfb-287b-57af-bcdb-16adb589773d | textbox | Number of Points
56496fff-b83c-5151-985c-eb9b8aae5573 | tickbox | Fit Off - Visual Check - All points have been fit off/terminated
06880922-e9b3-5977-8858-6566da2b3f4c | tickbox | Fit Off - Identification - Ensure cable is appropriately identified, post termination
36871308-11c7-5b6f-888c-ceb83fd43e21 | tickbox | Final Check - All fit off complete, ready for switchboard termination
dafcaa40-d991-4eba-b4fa-817f20c11c94 | section | Inspection 55
d9523243-64d0-4d37-93d2-21878d1cd1bd | checkpoint | Has all information been recorded and checks completed?
41b76f4a-0fd7-597d-973d-b031e21cd485 | textbox | Circuit ID
14cd9b3b-7d36-5273-8e6e-9b39b0c6a8fe | textbox | Number of Points
3c7da28c-526c-5f79-8e7c-0f69c07acddb | tickbox | Fit Off - Visual Check - All points have been fit off/terminated
80c6c7ff-b797-59b9-ad88-979798714009 | tickbox | Fit Off - Identification - Ensure cable is appropriately identified, post termination
f2b521ae-b138-594d-9c7c-b74f8cc396b5 | tickbox | Final Check - All fit off complete, ready for switchboard termination
6fb47303-126e-4539-b47c-f7511b42ea48 | section | Inspection 56
6ec65d61-067b-4cc3-b8e1-ea8508d028a5 | checkpoint | Has all information been recorded and checks completed?
4e62cfeb-01f8-5a9e-b57b-71924cd569dc | textbox | Circuit ID
50272321-f6cc-5eb9-a315-0681af5018c0 | textbox | Number of Points
656e7258-0d71-5b31-a3f4-ef0fa3f7ebc6 | tickbox | Fit Off - Visual Check - All points have been fit off/terminated
66586247-3065-503b-a783-811cfce61f63 | tickbox | Fit Off - Identification - Ensure cable is appropriately identified, post termination
d1eb37da-3a73-5d66-b451-6e138f2a7e6c | tickbox | Final Check - All fit off complete, ready for switchboard termination
f759764a-2a78-4701-8fc4-b5df69d06193 | section | Inspection 57
c170c2ca-4719-4fd2-837e-1d2bc4dcfed1 | checkpoint | Has all information been recorded and checks completed?
570d6f54-faff-5a2b-abba-2f1378d12f56 | textbox | Circuit ID
76860463-7929-558a-98ff-c984e40e13c0 | textbox | Number of Points
dbf55691-7bd8-54ec-9570-ecea3938def5 | tickbox | Fit Off - Visual Check - All points have been fit off/terminated
a9d7e8da-c2bf-5a52-8c46-7062c9d50a34 | tickbox | Fit Off - Identification - Ensure cable is appropriately identified, post termination
4a7deb27-e1ee-57e4-ae9d-cde28e6bcdad | tickbox | Final Check - All fit off complete, ready for switchboard termination
ebd46ee3-0f74-439d-8ad7-dedc2ef59a4f | section | Inspection 58
b99c216a-450f-4f73-83b3-b6a312b71ded | checkpoint | Has all information been recorded and checks completed?
3f6150cb-fd43-569e-9a91-8da3ca1e91b6 | textbox | Circuit ID
d51c5e3c-fd42-553d-94b3-be3553e7fc22 | textbox | Number of Points
22cef9fd-927e-5af8-a55d-659baa4b162e | tickbox | Fit Off - Visual Check - All points have been fit off/terminated
bc4924ba-47bf-5c82-ab65-e2bb3bbb26bf | tickbox | Fit Off - Identification - Ensure cable is appropriately identified, post termination
c75923d5-3bd8-52c3-baff-b6d1d985dd33 | tickbox | Final Check - All fit off complete, ready for switchboard termination
9d646e53-deb5-4f0e-baf3-036c69ac2e60 | section | Inspection 59
dcec88c5-ddd8-4628-b368-18bc3bf843d8 | checkpoint | Has all information been recorded and checks completed?
512f2cde-97d2-5142-8d85-7ef8d1cd07c2 | textbox | Circuit ID
3633c33a-d926-5654-8f89-0cb2981e2c72 | textbox | Number of Points
48105b3e-ed59-5435-a251-e42dd5d454e9 | tickbox | Fit Off - Visual Check - All points have been fit off/terminated
198debe5-8b41-5241-a1f9-599c06e4764c | tickbox | Fit Off - Identification - Ensure cable is appropriately identified, post termination
a4ded5ac-c50b-5316-ba64-94ae8d2f6c9e | tickbox | Final Check - All fit off complete, ready for switchboard termination
5d4222c5-3fbc-428e-94d8-174b42ed2190 | section | Inspection 60
be7556e4-646f-459b-b4a5-19df9d162e7e | checkpoint | Has all information been recorded and checks completed?
ff5ce059-fdf1-5788-9209-f67f74990741 | textbox | Circuit ID
d217f05f-bf65-5500-a36e-568f1ef13fa9 | textbox | Number of Points
79d9fe4f-81d0-5be7-8ecc-a4a1c46945f5 | tickbox | Fit Off - Visual Check - All points have been fit off/terminated
41da2cc4-b102-58c4-b66b-582afcead37d | tickbox | Fit Off - Identification - Ensure cable is appropriately identified, post termination
2889e550-aecb-5a2a-a611-27ce0417b24a | tickbox | Final Check - All fit off complete, ready for switchboard termination
6e3a83d5-9b6e-4c1a-bb90-58876ff461d9 | section | Inspection 61
cb85e043-9757-4b2c-9d63-c798c64b023c | checkpoint | Has all information been recorded and checks completed?
3ff0141a-b173-551a-a872-25178a772ee8 | textbox | Circuit ID
95080979-c55a-565f-84a1-4f5c2810f76c | textbox | Number of Points
d00548bf-fe7a-516c-987f-93b3184db738 | tickbox | Fit Off - Visual Check - All points have been fit off/terminated
b4bf9886-ade2-5c9d-a016-965b9e6f71f8 | tickbox | Fit Off - Identification - Ensure cable is appropriately identified, post termination
53a96d2c-cf07-5503-9feb-9ecbc81d531a | tickbox | Final Check - All fit off complete, ready for switchboard termination
429ab577-e9f2-4481-ab38-814652b955a9 | section | Inspection 62
58cee192-44fc-4e40-995c-ce5ff682275b | checkpoint | Has all information been recorded and checks completed?
7c2f6916-e743-5a38-9650-58ee39d182b6 | textbox | Circuit ID
6fb4dc91-b3b5-5c6b-945b-33e7160cfa3d | textbox | Number of Points
174bce3a-1700-523c-9f7d-446dc50bbaca | tickbox | Fit Off - Visual Check - All points have been fit off/terminated
90952cad-d25d-5574-b9c1-2c79bd6cc286 | tickbox | Fit Off - Identification - Ensure cable is appropriately identified, post termination
5eec9c9c-8957-5bc7-b6e3-5e3bd2bf92bb | tickbox | Final Check - All fit off complete, ready for switchboard termination
3ef645c4-8034-448f-b70d-ccb37d13f212 | section | Inspection 63
b76faab1-283c-4c9c-9905-0f5d442f7c6a | checkpoint | Has all information been recorded and checks completed?
30dee375-76b2-5a11-9299-2bd0b103aef7 | textbox | Circuit ID
3f498b49-6fd5-510b-ace6-9885ec3d672f | textbox | Number of Points
a53d160a-edb6-5b2d-81f4-bdbfa7e84bac | tickbox | Fit Off - Visual Check - All points have been fit off/terminated
61ad10a3-51ba-5edd-880f-c23e81b8b396 | tickbox | Fit Off - Identification - Ensure cable is appropriately identified, post termination
dce8a3b7-3557-555c-a080-22b4573eada0 | tickbox | Final Check - All fit off complete, ready for switchboard termination
99f8e2a3-a9e4-4ca1-9f76-7e4abc443ebb | section | Inspection 64
2c7c3631-3047-4376-b38f-c11240221a6b | checkpoint | Has all information been recorded and checks completed?
eb331e02-6c48-5c7c-b285-a84881a3d006 | textbox | Circuit ID
754d6cd9-8bc8-5e6c-a785-d774c3d394c8 | textbox | Number of Points
6740a2c3-defc-5fc1-8137-946765663ddf | tickbox | Fit Off - Visual Check - All points have been fit off/terminated
99546a37-6a7b-5fdc-bf16-a5f403f9cbb3 | tickbox | Fit Off - Identification - Ensure cable is appropriately identified, post termination
2cdbd2ff-5fce-5b77-a6dd-50f9d189a584 | tickbox | Final Check - All fit off complete, ready for switchboard termination
ef9504bf-e5bd-4908-83cc-5e1a4ed09f69 | section | Inspection 65
3237509b-9c55-46fa-9c67-f5fa776641b7 | checkpoint | Has all information been recorded and checks completed?
b1e14b58-978c-5305-b022-eb8c5b9c5dfd | textbox | Circuit ID
2762325d-73eb-5ace-ad7b-a1c0426fb86e | textbox | Number of Points
92faa22a-8741-513f-ba49-ae8b6f209dc6 | tickbox | Fit Off - Visual Check - All points have been fit off/terminated
8333ed86-3688-57ee-97f9-369c00aaacd5 | tickbox | Fit Off - Identification - Ensure cable is appropriately identified, post termination
9ceb434c-f140-5278-b2bc-4172ad8a3809 | tickbox | Final Check - All fit off complete, ready for switchboard termination
20da303d-a6b7-425b-902d-7e5b43dc1d51 | section | Inspection 66
a62d1e26-2364-447a-b90e-422445a00b40 | checkpoint | Has all information been recorded and checks completed?
d8b39c8b-425a-5974-b60b-8505f864187d | textbox | Circuit ID
134e6144-36ba-5b01-94dc-33ae430984af | textbox | Number of Points
2c91d8f3-3892-5943-80ff-ee6872e8ff4e | tickbox | Fit Off - Visual Check - All points have been fit off/terminated
afc55459-b00b-5d68-b7cc-5da491778f21 | tickbox | Fit Off - Identification - Ensure cable is appropriately identified, post termination
13361679-928b-5767-b711-3a0a0cb4ba46 | tickbox | Final Check - All fit off complete, ready for switchboard termination
208569b6-357c-43c7-aa94-4da47c4b09a5 | section | Inspection 67
68dda2ed-6f6c-40c0-b538-c7f060e652b6 | checkpoint | Has all information been recorded and checks completed?
59b94e85-dcd8-5b48-9302-085f28cdfa11 | textbox | Circuit ID
b22d88c6-2e12-5c43-b62a-2b25cd277d96 | textbox | Number of Points
883b343d-6bba-5b8a-b9ba-db81c0ccbdff | tickbox | Fit Off - Visual Check - All points have been fit off/terminated
df0da7c3-46a2-516d-a34d-a2a788156f23 | tickbox | Fit Off - Identification - Ensure cable is appropriately identified, post termination
0f14b353-5532-58c7-a9d7-f271e95266b7 | tickbox | Final Check - All fit off complete, ready for switchboard termination
dbda576f-e327-484b-9950-3a1baecd0130 | section | Inspection 68
50e335fa-aed3-4ad1-b2a4-de61410ca7fd | checkpoint | Has all information been recorded and checks completed?
ae319bee-6275-503c-b6c1-1fdd7cdc3d7b | textbox | Circuit ID
0aab548f-5854-5611-b6da-6b8bf5681b8e | textbox | Number of Points
040d8d81-f758-598c-b8f8-dadc65d79c07 | tickbox | Fit Off - Visual Check - All points have been fit off/terminated
1c411d1c-1f93-5f50-99af-b9089168bee2 | tickbox | Fit Off - Identification - Ensure cable is appropriately identified, post termination
438dea42-8fcb-504a-9b1a-c9a455a3bfb7 | tickbox | Final Check - All fit off complete, ready for switchboard termination
6002b2a1-3ae2-4539-8a0c-7f2d8ada7a02 | section | Inspection 69
2defdd62-f98d-426c-aa4a-e75bd60fea40 | checkpoint | Has all information been recorded and checks completed?
1d80910d-1165-55e9-b803-67e12eada1a6 | textbox | Circuit ID
f38b6443-83e4-5ae1-b4fe-cd33bc6f799c | textbox | Number of Points
d9c4229d-6eda-5c09-bf3d-e11b5c07634a | tickbox | Fit Off - Visual Check - All points have been fit off/terminated
ca83e16a-ef0b-5fd5-918f-caa19e916506 | tickbox | Fit Off - Identification - Ensure cable is appropriately identified, post termination
ed6bce7b-19e7-5390-8ab0-3626333d986f | tickbox | Final Check - All fit off complete, ready for switchboard termination
507e7c12-8e7c-450d-9b5d-99800a5e1658 | section | Inspection 70
be8145c9-e64b-4155-936a-d8f030491069 | checkpoint | Has all information been recorded and checks completed?
f864ebc6-b0d9-500b-accf-8ed6387d8180 | textbox | Circuit ID
3afb3559-4f57-5393-8df8-339caad694b1 | textbox | Number of Points
43e17560-b65e-5864-8c72-02509fed62ed | tickbox | Fit Off - Visual Check - All points have been fit off/terminated
3006a81c-a76a-57e8-8400-6150cedc9ec6 | tickbox | Fit Off - Identification - Ensure cable is appropriately identified, post termination
8330f3d6-e672-57f9-91b8-97659cea3a63 | tickbox | Final Check - All fit off complete, ready for switchboard termination
fad59aa7-e552-42ce-9d8e-d6561609beeb | section | Inspection 71
f95402c9-8e21-496d-ae23-365cedb7e47d | checkpoint | Has all information been recorded and checks completed?
7256cef3-a051-5bc0-a3b0-97ef651162cf | textbox | Circuit ID
46ec077f-9b09-51e7-ab8f-530b9951a52a | textbox | Number of Points
255fc91c-b727-5083-b806-c2ba7ae7669b | tickbox | Fit Off - Visual Check - All points have been fit off/terminated
732d298d-7949-56e6-95b7-89c3a1342e63 | tickbox | Fit Off - Identification - Ensure cable is appropriately identified, post termination
95ef4ada-2a9d-5c61-9b66-88f6f1315327 | tickbox | Final Check - All fit off complete, ready for switchboard termination
258dc814-a0cf-478c-9e1b-af4523304003 | section | Inspection 72
0c519e46-e5a4-4954-a534-9703168f78c8 | checkpoint | Has all information been recorded and checks completed?
f5e5fcfe-d455-5b82-8f55-8ccba22ca695 | textbox | Circuit ID
3f966b54-7296-53ec-aacd-cf4873bbb607 | textbox | Number of Points
a4b0097c-beda-523b-bd16-fc78d6febac2 | tickbox | Fit Off - Visual Check - All points have been fit off/terminated
4d6f579a-e119-55d8-a908-4977351c7c11 | tickbox | Fit Off - Identification - Ensure cable is appropriately identified, post termination
c8fd6a24-575d-5eae-900c-d15052f6789b | tickbox | Final Check - All fit off complete, ready for switchboard termination
3dca60bc-18c7-43f2-911d-b6a347b7c0b0 | checklist | QA_TEM_058_Construction Wiring Checklist |  | QA_TEM_058_Construction Wiring Checklist
34bc9885-f761-46da-a219-359e81aa9116 | section | Details
e918719c-f187-414a-bda1-4a15709cad3c | checkpoint | AS/NZS 3012:2019 - Construction Wiring Checklist
d8d8689a-5b67-5063-a10f-bb987d90eb4d | textbox | Building # / Area / Distribution Board:
a19da3a3-1a50-55bc-9f1f-0e477f551452 | date | Date:
0960db74-3ae0-4408-881a-0e42afa89a48 | signoff | Signature:
110336d6-c369-4bb0-904d-bbffbe798ff9 | checkpoint | 2.3.1.1 - Switchboard is legibly and indelibly marked to identify the source of supply from which it originates
8afef716-19d0-4b22-911b-d61f3dd6bd3a | checkpoint | 2.3.1.1 - The switchboard shall be readily accessible and protected from damage
1a513b58-ff2e-42a5-b71d-65e8bf0cb3c2 | checkpoint | 2.3.1.2 - The switchboard shall be positioned in a manner that eliminates the need for leads to be run between levels
6a9bdfc5-ee20-4b3c-ab26-58923d9450e3 | checkpoint | 2.3.2.1 (a & b) - The switchboard shall be of robust construction with a minimum IP 23 rating
6838a3ca-4aa4-4d10-983c-4a205bac112c | checkpoint | 2.3.2.1 (c) - Live parts shall be eﬀectively protected at all times against contact by personnel operating equipment located on the switchboard, including the connection or disconnection of plugs to socket-outlets. (All penetrations MUST be closed oﬀ, with propriety fittings, i.e. bungs & lock rings for unused holes in the bottom of the board, pole fillers and all covers to outlets).
ecbc5531-554e-416e-aace-0844c71b7fac | checkpoint | 2.3.2.1 (d) - An insulated tie bar shall be fitted for extension leads to prevent strain on socket/outlets.
d22a8f4f-399d-4a56-8661-b372be56b830 | checkpoint | 2.3.2.1 (e) (i) - The door or lid shall require the use of tool for removal.
93e4a6c4-1e9a-425b-9b05-f0bc086b33d0 | checkpoint | 2.3.2.1 (e) (ii) - The door or lid shall be fitted with a facility for locking.
65611afe-da5a-4bb4-bec8-e7dabd18718e | checkpoint | 2.3.2.1 (e) (iii) - The door or lid shall be fitted with means of retention in the open position.
8a798eae-d9aa-482d-be19-2d77c1eadd0f | checkpoint | 2.3.2.1 (e) (iv) - The door or lid shall not damage leads and allow the safe entry of leads.
75435bf7-5c59-4723-adad-c67aa1d75c99 | checkpoint | 2.3.2.1 (e) (v) - A clearly visible and legible sign shall be fixed on the external surface. KEEP CLOSED - RUN ALL LEADS THROUGH BOTTOM.
ed0958bf-3a5a-49eb-a556-9f4b7df3ecb3 | checkpoint | 2.3.2.1 (f) - Where there is more than one switchboard on the site, markings shall distinguish one board from another. (by means of numbers, letters or both)
573405cb-65f3-4063-880e-2240a3226acc | checkpoint | 2.3.2.1 (g) - Switchboards shall be marked in accordance with appendix C to indicate presence of live parts.
2606c6f5-504c-4397-896b-80d30b6b23cd | checkpoint-no-value | NOTE: Locking covers required for CB's and RCD's, but not isolation switches - this is generally a state or client based requirement aimed at controlling the resetting of breakers and RCD's
dcc953e3-444c-4e6b-ab34-8db61b51aaa9 | checkpoint | 2.3.3 - Switchboards SHALL be securely fixed in position, attached to a pole, post, wall, floor. (if it is not fixed down for any reason the board should not be in service)
c0971fd7-1233-4fb9-a93e-46c22abd9e73 | checkpoint | 2.3.5 - At each switchboard, a fixed secure and stable means shall be provided to support cables entering switchboards e.g. cross arm covered in non-conductive material.
fe80505e-afed-4f54-a1be-8ad0635b2655 | checkpoint | 2.4.1 - Each switchboard SHALL be provided with one isolation switch marked in accordance with clause 2.4.3. This switch shall interrupt supply to all downstream circuits including outlets mounted on the switchboard.
61a71de2-667b-4ef3-bb7b-57e4bddfad73 | checkpoint | 2.4.2 - Isolating switches SHALL be lockable or located within a lockable enclosure
29a600ef-d474-41d3-8a41-34b306059a0a | checkpoint | 2.4.3 (a) - All isolating switched shall be marked - MAIN SWITCH - on main switchboards (min 6mm letters)
f77a944c-49fe-42de-83b0-c15ec3c0f6ac | checkpoint | 2.4.3 (b) - All isolating switched SHALL be marked - DISTRIBUTION BOARD ISOLATING SWITCH - on distribution boards (min 6mm letters)
88c48ac5-f272-40f0-8cc3-fb3369ea4945 | checkpoint | 2.5.2 (a & b) - Construction wiring shall not be tied, bundled or grouped with permanent wiring, and shall not be attached to free standing fencing.
9be22158-7fa3-44b9-af73-c0510183b194 | checkpoint | 2.5.4 - Construction wiring shall be readily distinguishable from permanent wiring by using cable sheath of a diﬀerent colour or by attaching iridescent yellow tape spaced at intervals not exceeding 5m and marked with the words "CONSTRUCTION WIRING"
efd72398-44bf-4b73-adf8-d52c5fdf6e7d | checkpoint | 2.5.4 - If live permanent wiring is located where construction wiring is occurring, or its location, then it SHALL be marked with the words "LIVE WIRING" at interval not exceeding 5m. Live permanent wiring SHALL be readily distinguishable from construction wiring. NOTE: Unidentified wiring is to be deemed LIVE.
2391b96d-e56b-4f5f-9b88-3a5355487b46 | checkpoint | 2.7.3.1 - Emergency lighting SHALL be provided in designated access and egress paths and directly above and in front of switchboards, (where the general lighting cannot be met using natural lighting)
a8e09646-7461-44e9-bc36-87e4798146ab | checkpoint | 2.7.3.1 - NOTE: Requirement to prevent unauthorised disconnection of emergency lighting that has detachable connections (i.e. hard wired for Low Voltage). ELV control boxes to be hard hardwired at construction distribution boards.
7e095427-9dd6-451f-a33e-dd8e24a7dd65 | checkpoint | Current single line drawing is readily available
28c73356-ac3c-4e8c-b7ef-9b443b5eb95c | checkpoint | Switchboards have signage attached with correct Q Electrical site contact details
3cebb151-5b58-486f-8eba-13a56a95fd02 | checkpoint | All Conduits MUST have adaptors fitted and glued
153e81dc-aa0b-4f70-876a-72f786be9ec2 | checkpoint | All cables MUST have glands fitted
13d842c5-f65a-432e-8da8-47f61eed621d | checkpoint | All penetrations MUST be eﬀectively sealed by use of a propriety fitting e.g. screwed bung and lock ring.
8fccb6b1-7d7f-4110-9617-6b0fe431581b | checkpoint | Table 6 - RCD's - Push button test by user - Non portable fixed - frequency monthly. (Note the RCD count in comments)
f40451ef-56a1-4f60-84de-aebe207a92d2 | checkpoint | 2.5.3 Risk assessment should be conducted prior to the installation of cables or whenever a change occurs, as to the likelihood of any cables being exposed to mechanical damage.
a21ae6b4-9236-458b-bc37-977d1e74dfbc | checklist | QA_TEM_061_Construction Lighting |  | QA_TEM_061_Construction Lighting
5733b6ec-f9c4-45d7-b784-e29fce505981 | section | Details
682d1a35-90a8-4d8b-9e56-80763784cec0 | checkpoint | Check Light fittings are securely fitted
e85fab25-9037-4e0d-a36e-809b265f2b41 | checkpoint | Check Emergency Exit signs visible and clear from obstructions
709dd30a-6021-4f7d-af1f-4c485b02fd8d | checkpoint | AS3012:2019 - 2.7.1 - Ensure minimum lighting levels are at least 40 lx for walkways and 160 lx for general areas, lunch rooms and site offices. Record results on layout drawing and attach to this ITC
1175b738-1fd0-55a4-9010-f070b731b962 | textbox | Record Drawing Reference:
9316b341-624a-4a92-bb6e-f294a10a2b40 | checkpoint | AS3012:2019 - 2.7.2 - Light fittings are the correct type for the application and are protected against Mechanical damage
66f4b4bf-765d-4ac7-9fe0-d7820ca600f0 | checkpoint | AS3012:2019 - 2.7.3.1 - Emergency lighting is provided in designated access and egress paths
f2f4103d-98dc-4200-afe5-df173bfb90c7 | checkpoint | AS3012:2019 - 2.7.3.1 - Emergency lighting is provided directly above and in front of switchboards (if natural lighting unavailable)
c5ffb4c0-b206-434b-adb6-5ea91ca6c3d9 | checkpoint | AS3012:2019 - 2.7.3.1 Complete fields for one of the following : Item (a) or Item (b) below
3339cead-5ef1-5a3b-9a61-ebb02f1b1e07 | tickbox | a) An average of 20 lx at 900 mm above floor level along the centre line of the corridor containing the emergency luminaires has been achieved Record results on layout drawing and attach to this ITC
2edd2002-a550-5e59-9e9b-f760eaa144b6 | tickbox | b) Emergency lighting has been installed using luminaires complying with AS2293.3:2018 luminaire classification and the mounting height and spacing, as specified in AS3012:2018 Tables 2,3,4 and 5.
d6189f61-5cec-54d8-9202-31917eaf721e | textbox | EM Light Type or Model No.
2edce50e-4806-52fb-8379-8ea26d2c4aa4 | textbox | Fitting Classification
c4e0bfb8-ede5-5f59-8999-42729f2163ca | textbox | Table No.
b0c07dbc-ba60-5461-a3ae-460bfb452986 | textbox | Mounting Height
92c2c771-e49d-5165-91d5-0e33dc433d1b | textbox | Max Spacing between fittings (C 90, C 0)
4b3cbc71-474d-40cf-854f-3643486888e8 | checkpoint | AS3012:2019 - 2.7.3.1 - Emergency lighting levels are maintained for at least 60 mins following loss of normal lighting in the area.
fcd6ae3a-459e-478a-a437-6d3309ec1d1a | checkpoint | Log book is completed and copy on-site
4243f212-50d6-4e85-b708-fe524a575a9d | checkpoint | Emergency light fittings are correctly identified in line with log book
b5324825-db24-445e-905c-6247cf3a9371 | checklist | QA_TEM_062_Construction Main Switchboards |  | QA_TEM_062_Construction Main Switchboards
2198c878-e587-428b-aef2-e42151dc4941 | section | Details
af716a08-5222-417f-9deb-c85e1860a951 | checkpoint | AS 3012:2019 - 2.3.1.1 - Switchboard is legibly and indelibly marked to identify the source of supply from which it originates. (min 6mm letters)
3749893a-70ad-4124-9ec4-7c782f8c0ca3 | checkpoint | AS 3012:2019 - 2.3.1.1 - The switchboard shall be readily accessible and protected from damage
33d7325e-f334-4711-9017-6242fcaaee28 | checkpoint | AS 3012:2019 - 2.3.2.1 (a & b) - The switchboard shall be of robust construction with a minimum IP 23 rating
2fa54c89-8f54-41f6-8142-aaa7447ed5b1 | checkpoint | AS 3012:2019 - 2.3.2.1 (c) - Live parts are eﬀectively protected at all times against contact by personnel operating equipment located on the switchboard, including the connection or disconnection of plugs to socket-outlets.
62a34508-44e8-4705-8304-35fbbe243a10 | checkpoint | AS 3012:2019 - 2.3.2.1 (c) - All penetrations are closed oﬀ, with propriety fittings, i.e. bungs & lock rings for unused penetrations and pole fillers for unused circuit breaker poles
3d720c24-b0cc-4411-a89f-debef6448c12 | checkpoint | AS 3012:2019 - 2.3.2.1 (e) (i) - The door or lid requires the use of tool for removal
d8b441b8-88f0-4adb-9cc1-b42a939dee69 | checkpoint | AS 3012:2019 - 2.3.2.1 (e) (ii) - The door or lid is fitted with a facility for locking
b6f702bd-8a9a-4674-a7a8-562336b9c9cc | checkpoint | AS 3012:2019 - 2.3.2.1 (f) - Switchboard is clearly labelled to distinguish one board from another. (by means of numbers, letters or both)
a97395ac-12fa-4fa8-9fe2-761e1b5dd78f | checkpoint | AS 3012:2019 - 2.3.2.1 (g) - Switchboards is marked in accordance with appendix C to indicate presence of live parts
39038a41-a428-40c2-aead-838512318ba7 | checkpoint | An electric shock risk sign is displayed in locations where additional attention is required in the removal of covers, e.g. covers for switchboards or cable junctions
e391789c-df1f-4d91-9205-21d3b99b23ec | checkpoint | A danger sign with an additional message indicating the presence of live parts within, is conspicuously displayed on the enclosure
dec3069d-6ad6-4bf2-8392-76d692e9d9a4 | checkpoint | AS 3012:2019 - 2.3.3 - Switchboard is securely fixed in position, attached to a pole, post, wall, floor. (if it is not fixed down for any reason the board should not be in service)
d893fd7e-9175-441a-81cc-36754247ad9e | checkpoint | AS 3012:2019 - 2.4.1 - Switchboard has one isolation switch marked in accordance with clause 2.4.3. (6mm Text) ‘MAIN SWITCH’ and confirm switch interrupts supply to all downstream circuits
7dbbfb4b-416f-4ee9-b72c-c342734fbf78 | checkpoint | AS 3012:2019 - 2.4.2 - Isolating switches are lockable or located within a lockable enclosure
e5e15289-71b7-4c50-a0a8-d4c40aca747a | checkpoint | Current single line drawing is readily available within the switchboard
88efea93-3a76-4a08-b679-3563e100e646 | checkpoint | Switchboards have signage attached with correct Q Electrical site contact details
cf336cab-03e8-4b92-a790-3e9537ca53ec | checkpoint | Switchboards have up to date schedules and are correctly labelled
fc9b45da-082f-44d0-9c88-16d5252ae627 | checkpoint | All conduit entries into Switchboard have adaptors fitted and glued
e0fca7fe-c94c-439f-a5f8-b02c5e3ecfec | checkpoint | All cables are correctly glanded into the switchboard
76c7071e-a667-4b2a-8995-4e013c1ab598 | checkpoint | All spare penetrations are eﬀectively sealed by use of a propriety fitting e.g. screwed bung and lock ring
3d8460dc-1fde-46c5-b4ce-17013dc36365 | checkpoint | Check cubicle has been cleaned of all rubbish, dust, filings, tools, etc
96c3c25a-4d8d-4adf-b9ab-cb19c1263b17 | checkpoint | Check all cable terminations and Bus bar connections are secured correctly & tensioned: (Attach reference documents)
fed24334-fdbd-52a7-89ac-fbe80aed9243 | textbox | Item or Part
2a4805d5-cca7-57ac-ba38-6dc6af2b6c83 | textbox | Torque Setting
d6fc50ab-6619-4dd1-9a67-0d1cb79f2f3c | checklist | QA_TEM_063_Construction Distribution Boards |  | QA_TEM_063_Construction Distribution Boards
2f98fcff-fad5-4af2-9b0d-29d676490cb0 | section | Details
f4f8b3b5-07f7-4c37-9b7b-d844e91e27a5 | checkpoint | AS/NZS 3012:2019 - 2.3.1.1 - The distribution board is legibly and indelibly marked to identify the source of supply from which it originates. (min 6mm letters)
c60d49f2-fe19-4618-81ed-707b9d324298 | checkpoint | AS/NZS 3012:2019 - 2.3.1.1 - The distribution board shall be readily accessible and protected from damage.
f4842a9b-b21a-4724-ba8a-a9bda9945263 | checkpoint | AS/NZS 3012:2019 - 2.3.1.2 - The distribution board shall be positioned in a manner that eliminates the need for leads to be run between levels.
c37a3f30-73f9-407f-973c-01edee301c26 | checkpoint | AS/NZS 3012:2019 - 2.3.2.1 (a & b) - The distribution board is of robust construction with a minimum IP 23 rating.
70be52e6-e9d2-4e27-8559-83fe9823952d | checkpoint | AS/NZS 3012:2019 - 2.3.2.1 (c) - Live parts are eﬀectively protected at all times against contact by personnel operating equipment located on the distribution board, including the connection or disconnection of plugs to socket-outlets.
099e799c-8aee-4a7a-8977-18ef7e1e16fe | checkpoint | AS/NZS 3012:2019 - 2.3.2.1 (c) - All penetrations are closed oﬀ, with propriety fittings, i.e. bungs & lock rings for unused penetrations and pole fillers for unused circuit breaker poles.
6b3c1e1b-b615-47f5-b151-163e456a9b00 | checkpoint | AS/NZS 3012:2019 - 2.3.2.1 (d) - An insulated tie bar is fitted for extension leads to prevent strain on socket/outlets.
b91650a5-41e7-4bbf-a33a-9dd11cdfffe6 | checkpoint | AS/NZS 3012:2019 - 2.3.2.1 (e) (i) - The door or lid requires the use of tool for removal.
26e61c74-0dac-49f6-900d-8ec89691117e | checkpoint | AS/NZS 3012:2019 - 2.3.2.1 (e) (ii) - The door or lid is fitted with a facility for locking.
90aae490-5d9d-48dd-be78-09b57b943ec4 | checkpoint | AS/NZS 3012:2019 - 2.3.2.1 (e) (iii) - The door or lid shall be fitted with means of retention in the open position.
ca546990-ef82-4a46-b0bd-7f9f141949ee | checkpoint | AS/NZS 3012:2019 - 2.3.2.1 (e) (iv) - The door or lid shall not damage leads and allow the safe entry of leads.
49e8285c-2cd2-4757-9511-b9b1488e660e | checkpoint | AS/NZS 3012:2019 - 2.3.2.1 (e) (v) - A clearly visible and legible sign shall be fixed on the external surface. "KEEP CLOSED - RUN ALL LEADS THROUGH BOTTOM"
014962cc-96e5-46cd-b9d1-5f719908a586 | checkpoint | AS/NZS 3012:2019 - 2.3.2.1 (f) - Distribution board is clearly labelled to distinguish one board from another. (by means of numbers, letters or both)
b8ad76b7-b254-4e33-bed6-2857b1cba2f5 | checkpoint | AS/NZS 3012:2019 - 2.3.2.1 (g) - Switchboards is marked in accordance with appendix C to indicate presence of live parts.
8a3c43e8-68e2-4b88-bef8-52eb017aef5a | checkpoint | An electric shock risk sign is displayed in locations where additional attention is required in the removal of covers, e.g. covers for switchboards or cable junctions.
a7cd25f4-cb40-4dfb-8323-8a3993be2cdf | checkpoint | A danger sign with an additional message indicating the presence of live parts within, is conspicuously displayed on the enclosure.
06360152-5469-4ba3-9aad-0bb225169c09 | checkpoint | AS/NZS 3012:2019 - 2.3.3 - Distribution board is securely fixed in position, attached to a pole, post, wall, floor. (if it is not fixed down for any reason the board should not be in service)
ec8c4790-6e3e-4916-8791-c207f732fb76 | checklist | QA_TEM_064_Construction Wiring & Accessories |  | QA_TEM_064_Construction Wiring & Accessories
c60b2fea-c366-425b-82e6-81f62dc19934 | section | Details
083dfe22-c44e-4e89-a628-516d42de2a90 | checkpoint | Check that the accessories are the correct type
6089c682-5a89-5690-a35f-c833aeadfeb6 | textbox | Reference Document:
832f547e-975c-48d1-bb46-5356b1d55ece | checkpoint | Check that the accessories are located in the correct position
f9c95196-3d30-5d50-b3fb-e6095a7d48bc | textbox | Reference Document:
097991ec-e962-4b93-9816-1b7e9bfb6ac4 | checkpoint | Are securely fitted and field equipment and cabling is clearly labelled
54731668-fe4e-431b-8008-80e35564a5fb | checkpoint | Are fitted in accordance with manufacturers recommendation :
a08d1e4e-66bc-4b36-a582-2ba2542cea3d | checkpoint | AS 3012:2019 - 2.5.2 - Check wiring is not tied, bundled or grouped with permanent wiring; nor attached to free-standing fencing.
f0143bf9-d640-48a5-8c9a-a998c731db3e | checkpoint | AS 3012:2019 - 2.5.3 - Check wiring is mechanically protected in accordance with previously conducted risk assessment. (QA_TEM_057_Construction Wiring Risk Assessment) Or not less than; (a) medium duty rigid or corrugated conduit of insulating material; (b) heavy-duty rigid or corrugated conduit of insulating material; (c) flexible electrical hose; (d) armoured cable; or (e) other means that provide equivalent protection against mechanical damage.
aaf644bf-8653-48a3-ba4e-c640ba86c4cd | checkpoint | AS 3012:2019 - 2.5.4 - Construction wiring is readily distinguishable from permanent wiring by using cable sheath of a diﬀerent colour or by attaching iridescent yellow tape spaced at intervals not exceeding 5m and marked with the words "CONSTRUCTION WIRING"
c602ce98-74f4-4ab8-a4bc-5f7022ff77b7 | checkpoint | AS 3012:2019 - 2.5.4 - If live permanent wiring is located where construction wiring is occurring, or its location, check that it be marked with the words "LIVE WIRING" at interval not exceeding 5m.
8a67d369-0e47-44ed-8187-58a71009db3c | checkpoint | Confirm all Field wiring to Isolators, Socket outlets and point off supply has been terminated correctly
e6875252-217e-435a-bc71-3a0d238593d9 | checklist | QA_TEM_078_Cable Installation Checksheet |  | QA_TEM_078_Cable Installation Checksheet
aacff648-1a79-4b6b-b8e1-55dc8b3ab66b | section | Inspection 1
03288415-3512-4079-a90a-6aedf3146fa2 | checkpoint | Has all information been recorded and checks completed?
a1f54ab0-2d79-5676-9e87-f09e0704ef86 | textbox | Circuit ID
f84321b8-4b63-5458-b3cc-e9a541c98be0 | textbox | Cable Size/Type
21c08cce-4a90-52f3-b4f2-4fe2575feebd | textbox | Number of Points
00da3c6f-b258-59b8-8b38-1950076069f5 | tickbox | Rough In - Feeds complete
022e511d-14ec-53b4-a3c4-22df4fb1677c | tickbox | Rough In - Loops complete
75f1bd79-e1f6-5822-b4c1-7c472458424a | tickbox | Rough In - All cable loops have been roughed in/identified/marked
5b511dd3-7f1e-5a48-91ce-fe64922fd6d5 | tickbox | Fit Off - Field checked
640933b5-0e03-5518-8ff0-bfa09285651a | tickbox | Fit Off - Switchboard checked
1eea6638-7f35-5f80-a734-fa6d511c08c0 | tickbox | Dead Testing - Complete and recorded on Final Installation Test Sheet
e6b51b89-972a-5314-8e87-38bb5d355bda | tickbox | Live Testing - Complete and recorded on Final Installation Test Sheet
bb86c929-05eb-5987-bb2d-678876eb4dc9 | tickbox | Layout Drawing - Checked / Marked-Up
93e8ba49-57a6-5015-8932-786efd122d89 | tickbox | SLD & Switchboard Drawing - Checked / Marked-Up
1fb21d4c-5d1d-534d-9dd3-4fd0655b07b7 | tickbox | Labelling QA Complete
3d87001c-7ad6-4f4d-976f-1fd3f9b58ca5 | section | Inspection 2
22f89477-57db-48f6-bf40-54e7b0f1780a | checkpoint | Has all information been recorded and checks completed?
1f945535-efbe-5cfa-9421-6de3b52cc57b | textbox | Circuit ID
ccdce590-56fe-51a8-b61a-0a480f1a6c21 | textbox | Cable Size/Type
ef750359-7c44-51ae-958d-07050d490787 | textbox | Number of Points
180b4221-b233-59c7-ba06-4db0b703133d | tickbox | Rough In - Feeds complete
3301dd21-3b14-516d-a9ca-1278bd87ac33 | tickbox | Rough In - Loops complete
5e8f5028-7db2-5729-8b48-4a3024546999 | tickbox | Rough In - All cable loops have been roughed in/identified/marked
7d322356-c17f-5065-8d07-2683afb380d5 | tickbox | Fit Off - Field checked
1152705f-35ce-560f-9c74-cc8ea1ab2c29 | tickbox | Fit Off - Switchboard checked
8af50ede-08ba-5f7f-91e2-72aa4fb54426 | tickbox | Dead Testing - Complete and recorded on Final Installation Test Sheet
30d1ff75-d1ff-56bf-b53e-e7ed27ae1cba | tickbox | Live Testing - Complete and recorded on Final Installation Test Sheet
1294d34d-217d-5ea9-b994-28feb5d951b0 | tickbox | Layout Drawing - Checked / Marked-Up
a55669f6-e3f8-5c79-9502-756261771174 | tickbox | SLD & Switchboard Drawing - Checked / Marked-Up
0e389856-466f-5846-975a-abdee4fc1b86 | tickbox | Labelling QA Complete
4c3cfec9-7435-4d44-a463-bc2b8597c4ec | section | Inspection 3
2d71817b-802c-4ed3-b18f-675c270f726f | checkpoint | Has all information been recorded and checks completed?
63f7b79a-de9e-5d3b-a3ba-3da5a7e05477 | textbox | Circuit ID
95b7886b-adde-578c-85f3-df2a33883922 | textbox | Cable Size/Type
9036c5ce-8381-5a4d-8ad3-490074768a09 | textbox | Number of Points
dff0239b-b455-5296-8dbd-b58dfa0f2e9f | tickbox | Rough In - Feeds complete
dc5d9e1e-2264-5114-823b-fbc4e63d0f1f | tickbox | Rough In - Loops complete
8daa8c1e-2b82-5360-9c6d-5c47fbcae224 | tickbox | Rough In - All cable loops have been roughed in/identified/marked
a8628b57-1460-51dc-98c5-a8f7b6a85184 | tickbox | Fit Off - Field checked
620c4431-c696-56a9-9e5f-99bd7f334682 | tickbox | Fit Off - Switchboard checked
2d8b698f-2a2c-576d-bb88-53ad0e891898 | tickbox | Dead Testing - Complete and recorded on Final Installation Test Sheet
8a5da6b7-a14a-53d5-8673-76c5c65543af | tickbox | Live Testing - Complete and recorded on Final Installation Test Sheet
4566b28f-d35e-5985-8015-6d2d51a08d68 | tickbox | Layout Drawing - Checked / Marked-Up
f75f2618-4ad0-5f39-b074-5e8ea2e8fcdb | tickbox | SLD & Switchboard Drawing - Checked / Marked-Up
920ed0e6-9542-5955-b90d-315362adf053 | tickbox | Labelling QA Complete
c973ff96-6aa4-457a-b9f2-b09d4eb30872 | section | Inspection 4
d8ee274b-35b6-4cf3-a0e3-d0238d04fc71 | checkpoint | Has all information been recorded and checks completed?
49a6fc28-615f-5be3-9ba3-39c36d0e01f1 | textbox | Circuit ID
4645766f-9693-582b-8b43-5d082b37b4ed | textbox | Cable Size/Type
07ff16d9-7146-50f2-8419-cf798bc15c98 | textbox | Number of Points
7cecc7b4-94a2-555a-b44b-f1ea6e4d5a84 | tickbox | Rough In - Feeds complete
f965cb85-e652-5624-a40b-b3690277867c | tickbox | Rough In - Loops complete
7a362fcb-4683-55d4-8d52-01566eaf0693 | tickbox | Rough In - All cable loops have been roughed in/identified/marked
ced5aba8-bd0a-51b4-8466-0d264958e69f | tickbox | Fit Off - Field checked
4881f021-48da-5a24-b7a8-0b294bb511d5 | tickbox | Fit Off - Switchboard checked
a2ba7051-0a44-549f-b58a-07201c752c6e | tickbox | Dead Testing - Complete and recorded on Final Installation Test Sheet
9e450b3a-e797-5397-8465-5c25ca4f8ab9 | tickbox | Live Testing - Complete and recorded on Final Installation Test Sheet
9c858820-f1f6-5c13-a0f0-498b41405ee2 | tickbox | Layout Drawing - Checked / Marked-Up
4804cb4f-de01-5a51-8b02-133ad21083cb | tickbox | SLD & Switchboard Drawing - Checked / Marked-Up
40d440ad-5c69-5564-af76-0a8fe44f41bd | tickbox | Labelling QA Complete
799b07b2-9586-4000-a62a-c0740669be4c | section | Inspection 5
7bdade9e-533b-4693-9c78-757888bbe41a | checkpoint | Has all information been recorded and checks completed?
60f28580-81ff-5a99-8715-3121756efee3 | textbox | Circuit ID
4e69870e-2e4e-5f76-af8d-5be9b30ebdf3 | textbox | Cable Size/Type
aed03c55-ab5b-5cfe-8b09-2047a062cc4e | textbox | Number of Points
a958f094-056f-553e-bf49-ede5c18de66d | tickbox | Rough In - Feeds complete
2f06c726-6908-5968-81fd-feb5fc582888 | tickbox | Rough In - Loops complete
5b12d12b-243e-5196-92f8-d05767d833f0 | tickbox | Rough In - All cable loops have been roughed in/identified/marked
c7fa3695-e533-5702-aff4-b98344f825b2 | tickbox | Fit Off - Field checked
9b926c90-6017-534b-a151-1a17854b7e3b | tickbox | Fit Off - Switchboard checked
9cbb8dee-5c96-57ce-a759-3fbd89b0b5f8 | tickbox | Dead Testing - Complete and recorded on Final Installation Test Sheet
5c24f2f6-cfed-5159-bdbe-b4543c5f6212 | tickbox | Live Testing - Complete and recorded on Final Installation Test Sheet
4c27ddc9-05a1-51a9-8753-4029fb1445ab | tickbox | Layout Drawing - Checked / Marked-Up
c171ebde-e5b3-5183-ae6d-2dec17e2e50f | tickbox | SLD & Switchboard Drawing - Checked / Marked-Up
39ea7677-6577-5682-b503-9c5234e156ba | tickbox | Labelling QA Complete
6ed8895d-9ef8-4ad3-bdc8-02d16c09bca3 | section | Inspection 6
50338431-ceca-4385-b608-737a50bb0f56 | checkpoint | Has all information been recorded and checks completed?
3f3cfa61-4d16-5c6b-a542-213cffc1635a | textbox | Circuit ID
23f77c07-2bc4-5643-b2c7-0eed6abf9031 | textbox | Cable Size/Type
177132f8-09d2-50f7-b0f7-28aaa1139a1b | textbox | Number of Points
f6d61fc3-a384-5c90-b500-50f75ba81a41 | tickbox | Rough In - Feeds complete
d28f0868-9b9f-5ec5-a869-89c72e7643ad | tickbox | Rough In - Loops complete
00dfbd39-99ab-5b76-85f6-75e6141f06d9 | tickbox | Rough In - All cable loops have been roughed in/identified/marked
1880ab2a-a784-5525-8e79-13d5c48a25f7 | tickbox | Fit Off - Field checked
2e463db8-19dd-5a14-b0db-c6e1052a2aba | tickbox | Fit Off - Switchboard checked
8d34efb8-fc92-5fb0-8618-b52f41ac06a6 | tickbox | Dead Testing - Complete and recorded on Final Installation Test Sheet
0c3f1439-fce2-580b-858e-446cea150c34 | tickbox | Live Testing - Complete and recorded on Final Installation Test Sheet
a5ad3506-88a1-51a9-8f4d-afbaa2d63795 | tickbox | Layout Drawing - Checked / Marked-Up
fa1d0057-63e5-5be7-b4dc-11c3e72c0da2 | tickbox | SLD & Switchboard Drawing - Checked / Marked-Up
3fd21d89-e363-505d-b2ff-8a1065c35cbb | tickbox | Labelling QA Complete
55ef7da5-3474-4947-9924-65d8bb14f4f0 | section | Inspection 7
8d4d41dd-8940-4c43-89d1-3adc0e58b48c | checkpoint | Has all information been recorded and checks completed?
6eba639b-7383-5172-a381-c6f3832769f4 | textbox | Circuit ID
942050ca-dcca-5d8f-a8f0-4df45097a5ac | textbox | Cable Size/Type
1b50e80a-11ce-5926-9711-792e14ee0d08 | textbox | Number of Points
c9e64812-3aa8-58f6-8279-9a8de7b2b79b | tickbox | Rough In - Feeds complete
397372da-130e-5b51-97cf-c9315597c785 | tickbox | Rough In - Loops complete
7b526b98-cb57-547a-8a0f-77b8e5021390 | tickbox | Rough In - All cable loops have been roughed in/identified/marked
3b57dfaf-030a-55e0-9610-e557a9221501 | tickbox | Fit Off - Field checked
4ed83992-e91f-56f4-945e-2c7f1eb2d1a4 | tickbox | Fit Off - Switchboard checked
9751fb6d-79ee-5169-93a1-62d703ef2696 | tickbox | Dead Testing - Complete and recorded on Final Installation Test Sheet
00731116-1302-5211-9662-5b1a1ef5ffe8 | tickbox | Live Testing - Complete and recorded on Final Installation Test Sheet
54856e1b-2911-59a9-8cea-ac21bf386d54 | tickbox | Layout Drawing - Checked / Marked-Up
b90249b5-2c07-5ffe-9f0c-9962b01961a2 | tickbox | SLD & Switchboard Drawing - Checked / Marked-Up
b95b337c-6548-51f4-af10-611dbfde072a | tickbox | Labelling QA Complete
d0b26459-9a65-4b60-b896-924cee1bced1 | section | Inspection 8
d30a7471-2f02-460f-9bbb-f98e26885c09 | checkpoint | Has all information been recorded and checks completed?
d4dbce81-baad-5ac1-8511-5bd8104ac191 | textbox | Circuit ID
f54b1b71-dfa4-5872-8157-30db09f5d99c | textbox | Cable Size/Type
b6780eba-3741-5d80-8008-0c9bd6c38712 | textbox | Number of Points
72ceb73f-6c53-51f4-8b33-733011a11faa | tickbox | Rough In - Feeds complete
f56e5557-7871-5dfe-9dec-2de90e185e98 | tickbox | Rough In - Loops complete
610112de-9410-5cf2-91cb-a1a0a3c423f2 | tickbox | Rough In - All cable loops have been roughed in/identified/marked
bb5a1457-6df1-5383-a106-fa77ea955f93 | tickbox | Fit Off - Field checked
82b967cb-0eab-5a57-98d3-2f89da9d7ff6 | tickbox | Fit Off - Switchboard checked
259e1b69-de93-53d0-95c1-49674553e0ba | tickbox | Dead Testing - Complete and recorded on Final Installation Test Sheet
a6bbf705-a0a2-5987-8726-c37e7903ec3c | tickbox | Live Testing - Complete and recorded on Final Installation Test Sheet
f7d00a24-4e7d-59dd-9a3f-33d80305d6a5 | tickbox | Layout Drawing - Checked / Marked-Up
2c374007-28a7-5f0f-864f-d8c0dee2b8b4 | tickbox | SLD & Switchboard Drawing - Checked / Marked-Up
f9823b15-f14c-5958-ad1c-2cd15f549884 | tickbox | Labelling QA Complete
3184eb2f-7794-48cb-a867-6e332554bf58 | section | Inspection 9
8aecc80f-6f75-4678-9e7e-231d89230ba0 | checkpoint | Has all information been recorded and checks completed?
cb4ab028-071d-5096-882c-7c40518c9f1d | textbox | Circuit ID
43dcc6df-71f1-5ad7-b271-fd70a02f0a57 | textbox | Cable Size/Type
0c80133b-a027-5994-8793-1bf2e4254511 | textbox | Number of Points
35a4a669-ebe4-5aa9-a793-9eded9cc0ea6 | tickbox | Rough In - Feeds complete
90fc0284-8d9e-515f-a6ef-6b99ceed5802 | tickbox | Rough In - Loops complete
c0251fcd-1ab6-5a21-a774-452167aca519 | tickbox | Rough In - All cable loops have been roughed in/identified/marked
82f771de-4833-539c-888d-a4ef874d5b5d | tickbox | Fit Off - Field checked
d2aec024-33d8-5292-b3ea-d2d6bda79ebf | tickbox | Fit Off - Switchboard checked
c81f005b-f95b-52e8-ac60-6e4cf823b5a4 | tickbox | Dead Testing - Complete and recorded on Final Installation Test Sheet
681452c5-6770-543e-914d-5b74363fb103 | tickbox | Live Testing - Complete and recorded on Final Installation Test Sheet
c626320d-b50a-5592-90bb-51c456bc07de | tickbox | Layout Drawing - Checked / Marked-Up
a520f0ce-1512-5d78-84fc-bafef08f5a9b | tickbox | SLD & Switchboard Drawing - Checked / Marked-Up
588e0081-8fff-5731-8254-3b2c531ff00b | tickbox | Labelling QA Complete
181beb41-264c-4aa7-80ee-314de123fd7c | section | Inspection 10
2a0bf013-a2bd-4dd8-b387-3501758a7da3 | checkpoint | Has all information been recorded and checks completed?
f584122f-a33c-51e7-93ad-fe0a47d76742 | textbox | Circuit ID
e6a2fc03-3a82-5f20-9d60-7b5cdb09a1b2 | textbox | Cable Size/Type
94cc7f5c-c5b7-5e5d-9b09-8aa07e858411 | textbox | Number of Points
a0aa32a3-07b8-5984-be3a-b2cbfea03e7e | tickbox | Rough In - Feeds complete
b5f3b5f7-1ffc-5ae9-ae85-8e6422e795f0 | tickbox | Rough In - Loops complete
144d47ea-84b5-5bb8-b8b6-bb67178439da | tickbox | Rough In - All cable loops have been roughed in/identified/marked
0e97bc0c-fb42-539b-a44e-4867654211aa | tickbox | Fit Off - Field checked
0886d120-e658-5890-92b0-9c2cfd24aaa6 | tickbox | Fit Off - Switchboard checked
1c15414c-b795-515c-ad8d-ee619d79a6f2 | tickbox | Dead Testing - Complete and recorded on Final Installation Test Sheet
ce30c82e-55cc-5306-97e3-2c5976853788 | tickbox | Live Testing - Complete and recorded on Final Installation Test Sheet
e42be7cc-f226-5e57-9099-4ca856a80186 | tickbox | Layout Drawing - Checked / Marked-Up
7285bcdf-27ca-5ebd-882c-93e7fba57f83 | tickbox | SLD & Switchboard Drawing - Checked / Marked-Up
90e3afcd-34c0-52b2-9d0a-7ce43a4c1d5d | tickbox | Labelling QA Complete
0a61e40d-7783-402e-84fd-37bbfb86421e | section | Inspection 11
3cad676c-7b0d-4051-ab98-cd01319c7140 | checkpoint | Has all information been recorded and checks completed?
4fc1327d-35ce-518f-b340-d1405f704e75 | textbox | Circuit ID
a49a05ae-3568-590f-91cf-5faacf34492c | textbox | Cable Size/Type
c6a3bae2-4f18-5904-8c4f-cefa2ebe1b53 | textbox | Number of Points
f139bb06-9d5c-5397-bcb6-6abbc3df3b4c | tickbox | Rough In - Feeds complete
cd25b70c-ca03-51e2-ad2c-0ab19bd7549a | tickbox | Rough In - Loops complete
4d76bda1-6865-59f2-aaf7-cbc1829d271d | tickbox | Rough In - All cable loops have been roughed in/identified/marked
020c78f5-3c4a-57a6-9207-0a6e16e31b33 | tickbox | Fit Off - Field checked
443b0c69-8fbc-5fed-ba70-0133f28b1ab7 | tickbox | Fit Off - Switchboard checked
3a33f458-3ece-540c-8397-eb1423591ba0 | tickbox | Dead Testing - Complete and recorded on Final Installation Test Sheet
6a4dc080-626e-5c49-9d71-c7c5f2d486bb | tickbox | Live Testing - Complete and recorded on Final Installation Test Sheet
f34b9176-46b0-5101-90fc-ae67d128fe19 | tickbox | Layout Drawing - Checked / Marked-Up
b614288f-f706-5ef1-9a25-12f6090c7785 | tickbox | SLD & Switchboard Drawing - Checked / Marked-Up
424fa198-bb80-5992-aa1b-f6c8ca057da3 | tickbox | Labelling QA Complete
d1dad738-7582-421e-aa74-bce472a0e805 | section | Inspection 12
b8274582-c404-4505-9ebb-ac38c7939221 | checkpoint | Has all information been recorded and checks completed?
0129a785-6715-5d88-afb4-39ca03759570 | textbox | Circuit ID
73be87df-0219-57fd-aa80-24274f5c7bb7 | textbox | Cable Size/Type
60e9ec43-4a21-567e-a102-d54295420792 | textbox | Number of Points
154717e6-c824-5840-8c43-b1e3f9488363 | tickbox | Rough In - Feeds complete
f0cba0b2-6d12-5175-b1a0-ae8dc9365c85 | tickbox | Rough In - Loops complete
421c68b3-0a53-5cd2-aa57-427ff5439b23 | tickbox | Rough In - All cable loops have been roughed in/identified/marked
b578939e-a881-5b36-aa29-c7e9b5117451 | tickbox | Fit Off - Field checked
9cab9dff-bf2c-5586-b4b0-ce0b1ced5bf7 | tickbox | Fit Off - Switchboard checked
efe7a0c7-7132-5b41-a16c-df8a315dac09 | tickbox | Dead Testing - Complete and recorded on Final Installation Test Sheet
7d0d5773-8955-58fd-a231-80e90112d92d | tickbox | Live Testing - Complete and recorded on Final Installation Test Sheet
396f1395-e963-51d8-9e7f-d054b6c7ed3c | tickbox | Layout Drawing - Checked / Marked-Up
e86c3531-922d-55f3-9c2e-7dcffc7bbe3d | tickbox | SLD & Switchboard Drawing - Checked / Marked-Up
5b89f1ed-0c26-5910-8bea-348f8fe17628 | tickbox | Labelling QA Complete
04b9ba97-a4a9-4d46-b5d3-35762fd72409 | section | Inspection 13
86622b7e-7f67-4eeb-abd5-8b017b552a5e | checkpoint | Has all information been recorded and checks completed?
cd741459-c6d7-57ef-96d8-1778398a410f | textbox | Circuit ID
d3ce15a3-bb7e-5ef7-8d7a-73fad4fd652a | textbox | Cable Size/Type
257e3f2f-4203-5623-bad9-0ebabf29e6fd | textbox | Number of Points
9fbc6800-d2f4-523d-b7c2-6d558e31dde5 | tickbox | Rough In - Feeds complete
d882b055-ff2b-55e3-82da-7a920cb5e132 | tickbox | Rough In - Loops complete
a3f25826-9c55-5f3e-b78c-e5e57d12cd2a | tickbox | Rough In - All cable loops have been roughed in/identified/marked
c131719b-5334-502a-afcf-b675884a56b0 | tickbox | Fit Off - Field checked
28047e11-eb2f-5852-b78a-2f41daf6fc2f | tickbox | Fit Off - Switchboard checked
cc34d616-6fc7-5c2b-8190-0e300cbe8cae | tickbox | Dead Testing - Complete and recorded on Final Installation Test Sheet
9268dfa7-26bc-52fe-8a83-646cdf0e871b | tickbox | Live Testing - Complete and recorded on Final Installation Test Sheet
676d976a-a127-5aaa-9022-42a5fdfebd41 | tickbox | Layout Drawing - Checked / Marked-Up
76f29f42-f631-5f80-8e53-50ff9bedea6a | tickbox | SLD & Switchboard Drawing - Checked / Marked-Up
cfc720d3-9217-5287-9e19-610f019e2f7b | tickbox | Labelling QA Complete
5022e199-e5e6-468a-9d4f-6f7711d2ec0e | section | Inspection 14
b65d0f71-086c-4a8a-9ddc-7ae8295ffb3a | checkpoint | Has all information been recorded and checks completed?
ac0b0c24-0c5b-55c2-9fa1-b80a4d37ac43 | textbox | Circuit ID
a3c0c0d1-a238-56b4-98e5-747f365065dc | textbox | Cable Size/Type
1dfe1496-271d-51e5-a1e6-850842960408 | textbox | Number of Points
213b9a75-e8c7-53fe-b3b0-3d30200d1c19 | tickbox | Rough In - Feeds complete
e4ce9ac1-c234-5f80-a83e-d7c7310b566d | tickbox | Rough In - Loops complete
58fa168a-3204-53a5-9594-2c6b9a613ae0 | tickbox | Rough In - All cable loops have been roughed in/identified/marked
4c36afdd-cfbc-5092-8746-ef9a7090efd0 | tickbox | Fit Off - Field checked
495de05c-bbda-583a-8589-d85d2acecec0 | tickbox | Fit Off - Switchboard checked
0c77649e-bd7f-5a7b-a0ad-e5d2cc17c76f | tickbox | Dead Testing - Complete and recorded on Final Installation Test Sheet
206faa55-67d4-5d8e-bd2d-8fd34cf0d75c | tickbox | Live Testing - Complete and recorded on Final Installation Test Sheet
081ccd00-90a4-5d0c-9707-5f8fc420e764 | tickbox | Layout Drawing - Checked / Marked-Up
13171549-4e82-57a3-b086-9d882c0915c2 | tickbox | SLD & Switchboard Drawing - Checked / Marked-Up
27922eaf-d4a7-58e5-ba8e-f54213b67b0f | tickbox | Labelling QA Complete
fdefad2c-fae8-41d9-831d-664a0100569e | section | Inspection 15
f49c4f37-a3df-4511-b2df-81a57e5e68e7 | checkpoint | Has all information been recorded and checks completed?
927cbd83-ae68-50ac-96cd-5dba5fe43aa6 | textbox | Circuit ID
9b7f198e-ddd0-554c-874f-57170d796bc2 | textbox | Cable Size/Type
2a1d8356-baa4-58dd-8742-31e8c3d5f3fd | textbox | Number of Points
6cb65e7c-20c6-54ed-aaab-cef8ed97d8c5 | tickbox | Rough In - Feeds complete
15b7e947-c94e-5ee8-ac07-44e3dff2c349 | tickbox | Rough In - Loops complete
34b461a6-650c-55a1-ad98-7985aaf5391e | tickbox | Rough In - All cable loops have been roughed in/identified/marked
e66392b4-fd9a-5b0a-aa83-37bd5d4ec75e | tickbox | Fit Off - Field checked
54bae396-a61c-5314-b191-3b12ae73d422 | tickbox | Fit Off - Switchboard checked
9bf4a14b-c422-542b-8dd9-98a7da4dbcd9 | tickbox | Dead Testing - Complete and recorded on Final Installation Test Sheet
e10ded45-a820-5571-a483-fe73b2b8e9a8 | tickbox | Live Testing - Complete and recorded on Final Installation Test Sheet
798fe7e8-93d0-50ce-b8a9-63d4881a9eb9 | tickbox | Layout Drawing - Checked / Marked-Up
306bc935-ddce-514b-831e-fa34cd0dfa7e | tickbox | SLD & Switchboard Drawing - Checked / Marked-Up
33d8f440-e993-52b8-9793-cbbe37564b69 | tickbox | Labelling QA Complete
7fe3878f-3ca4-4ac3-9623-f5b880027a48 | section | Inspection 16
29d5d298-bbc3-4edf-b88f-3754d62be56f | checkpoint | Has all information been recorded and checks completed?
fc0887af-2d0e-5d9e-a2ed-133524808d86 | textbox | Circuit ID
e2c763a1-2359-587c-a4f5-feadc8741a94 | textbox | Cable Size/Type
5185abad-173c-5b15-9167-ee2303a717ad | textbox | Number of Points
153297f6-fa7c-5066-9b47-add5ad956e41 | tickbox | Rough In - Feeds complete
bc1f8a91-1802-5774-a33e-d31e6eb32652 | tickbox | Rough In - Loops complete
4f8a8d24-a798-53b5-b64a-3052b0552940 | tickbox | Rough In - All cable loops have been roughed in/identified/marked
9434865b-5c66-5815-8dd8-5862e86484d8 | tickbox | Fit Off - Field checked
e43d1227-6e99-5795-b5f5-e3d4abdfef91 | tickbox | Fit Off - Switchboard checked
d94e0799-513c-5d74-b7c3-324424f9e268 | tickbox | Dead Testing - Complete and recorded on Final Installation Test Sheet
9a9ff2cc-4873-5d62-8f3a-32462cb4e38e | tickbox | Live Testing - Complete and recorded on Final Installation Test Sheet
25d1400d-fbd5-5abb-a78f-397a74779307 | tickbox | Layout Drawing - Checked / Marked-Up
be7155d6-9f82-54c2-a21c-9877728b3495 | tickbox | SLD & Switchboard Drawing - Checked / Marked-Up
9b13bb3b-5ba9-5dce-8e38-f26e985a9c42 | tickbox | Labelling QA Complete
e95215d2-1ad3-407b-bc98-c0f090e0039b | section | Inspection 17
f9b4d93b-0843-4b11-b601-56b6a15548e7 | checkpoint | Has all information been recorded and checks completed?
bd190fb5-a938-5d08-ac07-13003a98a61d | textbox | Circuit ID
b4c40c4d-9474-54bc-890f-1dfdede5c0c7 | textbox | Cable Size/Type
dd48b55c-99dc-5638-a926-955e982a2e3a | textbox | Number of Points
3a16cbaf-6a52-5017-b309-7b6c0e84093e | tickbox | Rough In - Feeds complete
12574cf5-032b-56ad-ac06-e887aa1fdf29 | tickbox | Rough In - Loops complete
b127f4b0-6c1d-5c78-99ce-cb681416ada5 | tickbox | Rough In - All cable loops have been roughed in/identified/marked
70604d63-8d1c-5dc3-adf7-075b2c6931a7 | tickbox | Fit Off - Field checked
b3cbdf34-849b-5db1-87ec-82b8e5b10445 | tickbox | Fit Off - Switchboard checked
67ddb64a-85c7-542d-ada0-3d19d8d4e197 | tickbox | Dead Testing - Complete and recorded on Final Installation Test Sheet
f99535df-a6e5-52c9-bb62-7ab982939f5d | tickbox | Live Testing - Complete and recorded on Final Installation Test Sheet
4d565857-1222-5a0f-94a9-03c19aa359f8 | tickbox | Layout Drawing - Checked / Marked-Up
8715e809-6ba4-5a6e-a75d-9a0030fe133e | tickbox | SLD & Switchboard Drawing - Checked / Marked-Up
0b044416-e6c3-5de7-9c66-f1d2dc01011e | tickbox | Labelling QA Complete
76ffa5d6-56ad-4095-8750-a4c9352d0116 | section | Inspection 18
496c2be8-ca7f-48cf-a5f9-82e43aa24045 | checkpoint | Has all information been recorded and checks completed?
6157387a-63b2-5b23-bc72-70ac1e45a9a2 | textbox | Circuit ID
979bf585-9dbe-5edb-aebc-3e4c41cf17b5 | textbox | Cable Size/Type
f4e9cf61-33f7-5363-b3fa-e7e354f29cdc | textbox | Number of Points
400fa00d-2b69-5497-b479-a08870b47437 | tickbox | Rough In - Feeds complete
16e26b8b-0eab-594b-9322-1797002223e0 | tickbox | Rough In - Loops complete
1518ac11-4a08-5409-ba7d-fbc5f7e6f648 | tickbox | Rough In - All cable loops have been roughed in/identified/marked
ceda1995-f2e3-52a8-aa56-505f36c9d565 | tickbox | Fit Off - Field checked
99710437-8edf-53ba-a1d7-7aacf008e01a | tickbox | Fit Off - Switchboard checked
e8bf78de-a49a-5a77-a74c-4ae411ae92c6 | tickbox | Dead Testing - Complete and recorded on Final Installation Test Sheet
652c852e-9ca1-5f5a-83d1-76646dd83c77 | tickbox | Live Testing - Complete and recorded on Final Installation Test Sheet
6f7ce94c-24d0-5638-999b-840421c0c7ce | tickbox | Layout Drawing - Checked / Marked-Up
1d7fa1d3-100d-569c-8dc3-4416f117c4d0 | tickbox | SLD & Switchboard Drawing - Checked / Marked-Up
f8ddfc51-fffd-51c9-ba54-5c4dbabea901 | tickbox | Labelling QA Complete
3edf818c-680e-4318-9817-b9402d45dd13 | section | Inspection 19
8b9c4820-0681-4a52-9e58-291c4a81916c | checkpoint | Has all information been recorded and checks completed?
8df462f6-1768-5e2a-b745-09febd001abd | textbox | Circuit ID
d7c94da9-8751-59aa-97e3-d54a5061708c | textbox | Cable Size/Type
069c5fcd-f663-51e8-9fa3-11d9dfee2ab8 | textbox | Number of Points
f1c2267c-5a91-5af6-858a-149d379fdaee | tickbox | Rough In - Feeds complete
0d301d59-a455-5695-b7ba-3298ad193189 | tickbox | Rough In - Loops complete
6c62cca1-5603-5742-b46a-3d705b3f33dd | tickbox | Rough In - All cable loops have been roughed in/identified/marked
fe015675-4d14-58e7-94ea-66941965c156 | tickbox | Fit Off - Field checked
00baec4e-91e9-517e-a871-b50b46831d5c | tickbox | Fit Off - Switchboard checked
edaf2125-9fef-5d6c-98dd-135562b481a8 | tickbox | Dead Testing - Complete and recorded on Final Installation Test Sheet
ec8d699b-dae2-54ea-8da9-2fa2685ab857 | tickbox | Live Testing - Complete and recorded on Final Installation Test Sheet
ec6f0f4e-bba4-5ec1-b678-ad6ce4fb48f9 | tickbox | Layout Drawing - Checked / Marked-Up
8402de66-e06e-5477-b716-16c4aac2e0f3 | tickbox | SLD & Switchboard Drawing - Checked / Marked-Up
13c7987a-bcb8-5c62-9869-b9f3a05430cb | tickbox | Labelling QA Complete
c18fbf60-20e1-4272-a174-69d3782422f2 | section | Inspection 20
ff699fa1-1489-44c7-9991-db2c236b2a30 | checkpoint | Has all information been recorded and checks completed?
15c972f4-d9e8-5803-a848-adeb2b9bd88f | textbox | Circuit ID
7dd68261-f600-50ae-8ccb-acc1fb0fbf1a | textbox | Cable Size/Type
c5d99080-d02e-5ae0-bbe3-e1dc17700206 | textbox | Number of Points
1591534d-9731-545b-aa23-28c5b2afd2a6 | tickbox | Rough In - Feeds complete
c8d69eff-3e28-5a81-9679-523da3b53643 | tickbox | Rough In - Loops complete
aafe26e8-a93d-5e5b-8d91-2cda51d8596c | tickbox | Rough In - All cable loops have been roughed in/identified/marked
92034781-3f56-59ea-ba1a-746581c605a7 | tickbox | Fit Off - Field checked
ae3ce678-70c8-5db8-9223-85ca604f0e0c | tickbox | Fit Off - Switchboard checked
c6b66b2f-92c7-557f-bae9-c9d1215332c9 | tickbox | Dead Testing - Complete and recorded on Final Installation Test Sheet
e4edad2c-0ce3-5cc2-b506-53c03b18ef13 | tickbox | Live Testing - Complete and recorded on Final Installation Test Sheet
5261f75d-4441-5169-a9d5-a408644cd9ab | tickbox | Layout Drawing - Checked / Marked-Up
5c0fed61-9903-52a6-b36d-4a7c859804c3 | tickbox | SLD & Switchboard Drawing - Checked / Marked-Up
8879f103-17c5-5206-93a5-a3c8057f4947 | tickbox | Labelling QA Complete
ee6e64bc-a4ec-4ca1-87fb-d21b24b60658 | section | Inspection 21
b2ca0e44-ce20-424f-a26f-e41796018751 | checkpoint | Has all information been recorded and checks completed?
31784066-6453-500c-bb5b-c24868ecca5b | textbox | Circuit ID
95356f96-921e-584b-925b-568f2aea09a8 | textbox | Cable Size/Type
a5535e17-655d-50e7-b60e-fc500a66152a | textbox | Number of Points
2e6212bc-c633-5705-80b1-1b88d9125f49 | tickbox | Rough In - Feeds complete
35bc0b49-13e5-53cf-b922-ee589bca7fd5 | tickbox | Rough In - Loops complete
65cf9f5e-a9d1-5ca0-8ba2-0eff010279fb | tickbox | Rough In - All cable loops have been roughed in/identified/marked
f086ef41-89ec-58af-ba07-5edf9e3aa290 | tickbox | Fit Off - Field checked
10b401c1-3a97-50e0-9df9-b040156385fc | tickbox | Fit Off - Switchboard checked
b22de105-4d3a-5697-88a1-2c07b8bd9142 | tickbox | Dead Testing - Complete and recorded on Final Installation Test Sheet
4d4d16e3-6f47-548e-b0ac-a440c3a9592a | tickbox | Live Testing - Complete and recorded on Final Installation Test Sheet
4b7c3575-7b6b-5703-93b4-c8cad2bc5d77 | tickbox | Layout Drawing - Checked / Marked-Up
a59edbcb-f46e-5105-9d5b-378974157e73 | tickbox | SLD & Switchboard Drawing - Checked / Marked-Up
bc651ae9-83ca-5ed4-9986-47c9646bb6bf | tickbox | Labelling QA Complete
64042424-7a0d-4e1c-83ae-2d0ac4817d8a | section | Inspection 22
d7773b78-8fa4-4869-92ca-23c22b4d697a | checkpoint | Has all information been recorded and checks completed?
dc1c0f01-ab26-5e2e-baa5-0aa958ff2f4c | textbox | Circuit ID
3d13c229-08a2-5566-b52c-9b60948af2cf | textbox | Cable Size/Type
40381f8c-60b4-50c4-8f8d-6b2ca84b7861 | textbox | Number of Points
6895125c-1905-57af-be69-e9a905820894 | tickbox | Rough In - Feeds complete
654d6638-9539-5e0e-a986-47e3b363924b | tickbox | Rough In - Loops complete
570906f9-741e-5b03-bf7f-323d718feba1 | tickbox | Rough In - All cable loops have been roughed in/identified/marked
03c14c42-193b-57b8-949a-52fd54e123bd | tickbox | Fit Off - Field checked
3a4a06c2-ffa2-5d07-bd5d-e284e503516e | tickbox | Fit Off - Switchboard checked
33d2797e-ee89-50bf-a181-4f36c5a45c94 | tickbox | Dead Testing - Complete and recorded on Final Installation Test Sheet
405fa5f5-fc9f-59be-9f0e-63f61bf43d9c | tickbox | Live Testing - Complete and recorded on Final Installation Test Sheet
ba4e5dee-7827-57d0-8763-c9859853b31a | tickbox | Layout Drawing - Checked / Marked-Up
bb0f798f-80cd-5261-ab49-5e36c6e2ecc9 | tickbox | SLD & Switchboard Drawing - Checked / Marked-Up
5a873427-e7e2-53b5-9045-814bdef8458f | tickbox | Labelling QA Complete
2c85d68b-72a3-4947-a0ae-d68a47f23789 | section | Inspection 23
74938857-1f08-47e0-817e-b052db6e5d5a | checkpoint | Has all information been recorded and checks completed?
c757ecfa-193a-5555-9afe-7428b7d8f1a3 | textbox | Circuit ID
658d16a3-e129-5c28-a3da-9f39614030c5 | textbox | Cable Size/Type
736f46bf-8387-5b9c-bfe9-64da838289c5 | textbox | Number of Points
81d1507c-21f4-51bb-b538-637a530f4b5c | tickbox | Rough In - Feeds complete
d1de5c00-8486-5b78-8e41-f3cc99db1034 | tickbox | Rough In - Loops complete
81db0d97-2646-58e9-b7bf-192092908d6c | tickbox | Rough In - All cable loops have been roughed in/identified/marked
f57940e3-c24a-5c0b-9f71-993357fee2da | tickbox | Fit Off - Field checked
09dfd08d-b85a-58ed-bebf-6287ab1163c4 | tickbox | Fit Off - Switchboard checked
1dabcd55-4073-5a25-8614-09b21272a2a6 | tickbox | Dead Testing - Complete and recorded on Final Installation Test Sheet
c93c7c30-683a-50ed-ac84-bdd25fd63cbc | tickbox | Live Testing - Complete and recorded on Final Installation Test Sheet
1f0a09eb-9442-5444-bd41-3724b5714723 | tickbox | Layout Drawing - Checked / Marked-Up
2036850b-1d7c-5905-9fc6-dcd9fc89769b | tickbox | SLD & Switchboard Drawing - Checked / Marked-Up
c23f72f3-696a-5cfe-b3d7-b84f72e2b8d2 | tickbox | Labelling QA Complete
76dcc15e-e47d-4047-8fbc-57b22d6f985a | section | Inspection 24
3e4a0466-23df-4228-ae52-841de8d6d7cd | checkpoint | Has all information been recorded and checks completed?
8c0c57f2-5181-5afb-a4f5-87acd2e69ef3 | textbox | Circuit ID
c8acc929-4ed9-5a3b-94e7-b2bc0ce13bad | textbox | Cable Size/Type
5e2a3c21-5aa4-5a2e-9b6e-2ef8c1bb8847 | textbox | Number of Points
4985cb69-1a69-5d4b-a6cf-60ef99816893 | tickbox | Rough In - Feeds complete
1e1bef2f-dccc-5cd6-af99-8d7750315a80 | tickbox | Rough In - Loops complete
be0a55fd-0634-5e50-ae6b-865f2f5b05d8 | tickbox | Rough In - All cable loops have been roughed in/identified/marked
42a2b12f-c97a-5281-90db-dd3bba1b4dc9 | tickbox | Fit Off - Field checked
515ae3ca-ab81-55ba-9847-d893dce22167 | tickbox | Fit Off - Switchboard checked
833b03d7-8985-54f4-935d-f8dd412d75fe | tickbox | Dead Testing - Complete and recorded on Final Installation Test Sheet
8f995017-3ff0-510c-a965-d09ec27f6d42 | tickbox | Live Testing - Complete and recorded on Final Installation Test Sheet
7f25a8fd-0bf0-554c-be47-2187be5f3d5b | tickbox | Layout Drawing - Checked / Marked-Up
42dfcbda-6f25-58a5-a1ae-7ac26ab056a5 | tickbox | SLD & Switchboard Drawing - Checked / Marked-Up
c7309a9b-f407-5dbe-b4f1-61a84798e57b | tickbox | Labelling QA Complete
79b0d426-343c-4789-806d-5e5519ba1534 | section | Inspection 25
f41a1af5-04f0-472b-9966-64bf3dc8fc28 | checkpoint | Has all information been recorded and checks completed?
8c92b525-6894-5e2d-b80c-b42d5567022c | textbox | Circuit ID
00f707c4-2ffd-50eb-9bc4-a6428967a423 | textbox | Cable Size/Type
8de36f2c-7c67-5729-89e7-cf51b5ec2ae9 | textbox | Number of Points
ea944b17-b721-54d1-86fa-c33328b772b9 | tickbox | Rough In - Feeds complete
579af287-e74b-5fb2-9735-6c2f78899c0d | tickbox | Rough In - Loops complete
9ad15a7d-95f8-5743-927a-f1f4ec614299 | tickbox | Rough In - All cable loops have been roughed in/identified/marked
8e3fc325-98e2-5d6a-b239-53f6991df928 | tickbox | Fit Off - Field checked
2874fcef-63cf-5b6e-94fd-68d457e024e8 | tickbox | Fit Off - Switchboard checked
173bcb1c-c1ab-56bf-bb95-0080d6a7bdaa | tickbox | Dead Testing - Complete and recorded on Final Installation Test Sheet
eb75caa4-fdf2-55c2-afd0-067db1a7b392 | tickbox | Live Testing - Complete and recorded on Final Installation Test Sheet
e1e8772e-8ec8-504c-88dd-fcacf49ca7b0 | tickbox | Layout Drawing - Checked / Marked-Up
a5b53429-7122-52f4-afc5-067b8949588a | tickbox | SLD & Switchboard Drawing - Checked / Marked-Up
cca2668d-7f4f-503a-8cad-df3182a046d7 | tickbox | Labelling QA Complete
5a936012-9baa-4bc2-b8ea-4a6120fda998 | section | Inspection 26
fd539412-4670-4081-927f-bbe4d0716c47 | checkpoint | Has all information been recorded and checks completed?
8ca1492b-1c28-55ae-ba1c-389e0a0e64ba | textbox | Circuit ID
53c18e0f-6410-54b3-b961-630a8d9e273e | textbox | Cable Size/Type
8cf81903-ab32-540b-a731-0faa924c2429 | textbox | Number of Points
126f98c9-6f85-56b8-8c1d-7f1b2ab2777a | tickbox | Rough In - Feeds complete
27bd25ff-eac4-561e-aca6-9901a779fc06 | tickbox | Rough In - Loops complete
dbe30e40-010e-5a3c-8c45-765ce7e0a688 | tickbox | Rough In - All cable loops have been roughed in/identified/marked
e85ac54f-f112-5afc-ad7e-4118d6cf5b11 | tickbox | Fit Off - Field checked
f6c715d7-ed00-54a0-8ba7-67263203f810 | tickbox | Fit Off - Switchboard checked
df56294d-ab86-5e34-b565-968076506613 | tickbox | Dead Testing - Complete and recorded on Final Installation Test Sheet
a079475a-5776-504b-8d4a-d24a5ef95527 | tickbox | Live Testing - Complete and recorded on Final Installation Test Sheet
9937fda5-0064-5ca9-89f6-6d22ff41e63a | tickbox | Layout Drawing - Checked / Marked-Up
f9b3d95c-cc3e-52d9-9e11-12215bc9f377 | tickbox | SLD & Switchboard Drawing - Checked / Marked-Up
daf77d57-c90a-598c-8516-03108c49a5c0 | tickbox | Labelling QA Complete
d7b5c0b5-415f-432f-92a2-7270bced7fa7 | section | Inspection 27
d2f0a0ed-f7d6-40d7-b525-5f3bffaa38db | checkpoint | Has all information been recorded and checks completed?
8321917f-99ed-547a-abff-d8d04ef72b5c | textbox | Circuit ID
e5f7bad9-d0e3-5fd2-a6ef-ebda66248213 | textbox | Cable Size/Type
f013d1ec-b9f5-5fa1-a2f5-da11ff677b16 | textbox | Number of Points
f6123162-09c3-5d2a-885a-2e074be04a3c | tickbox | Rough In - Feeds complete
617afe28-e5b6-5782-b74c-0da89c200dba | tickbox | Rough In - Loops complete
bbf7e562-cf84-5eb9-9499-051218a74991 | tickbox | Rough In - All cable loops have been roughed in/identified/marked
f2bba6d7-87de-54f2-bd7b-a8496c09d60f | tickbox | Fit Off - Field checked
f67d59ae-c9f3-53a3-953a-7dd5f89c24c4 | tickbox | Fit Off - Switchboard checked
53d1f4f6-3fcb-52fd-91ab-e3a00deab2d9 | tickbox | Dead Testing - Complete and recorded on Final Installation Test Sheet
57ac8d4e-1689-558e-ba6b-1415f9022887 | tickbox | Live Testing - Complete and recorded on Final Installation Test Sheet
a27905bf-b8a6-597b-904f-9e5e450b37f5 | tickbox | Layout Drawing - Checked / Marked-Up
664d8d37-5fa3-59a5-9d60-0794b55f3f1d | tickbox | SLD & Switchboard Drawing - Checked / Marked-Up
e6b43a70-cf0a-5b86-a7bc-678adb3a0665 | tickbox | Labelling QA Complete
0d27da44-4b6f-4733-b256-f095e6c3f04b | section | Inspection 28
21015365-e610-423a-b370-a4fd0c8f28c8 | checkpoint | Has all information been recorded and checks completed?
e8a89094-ef8a-5ee5-8512-875ee5419d7a | textbox | Circuit ID
3e504978-ab65-572a-b2ae-8ade3e285bc1 | textbox | Cable Size/Type
8747d879-6db1-5350-bcf3-f8c98812d888 | textbox | Number of Points
37c9f4b6-7075-5f58-bd46-9261e7a77086 | tickbox | Rough In - Feeds complete
3e3a8a80-72c7-58d7-9d14-e331b7a47c2b | tickbox | Rough In - Loops complete
9cbd540f-0cb8-5cd6-abec-9f8723e476ad | tickbox | Rough In - All cable loops have been roughed in/identified/marked
d017fc88-d451-570f-9772-1d27fcd49f2a | tickbox | Fit Off - Field checked
d25814a2-ac6b-5f51-9235-22fc9e0c77e0 | tickbox | Fit Off - Switchboard checked
2f41b7a9-6138-5902-9159-e62ef1f38531 | tickbox | Dead Testing - Complete and recorded on Final Installation Test Sheet
ded01878-0164-5524-bfbc-2d4f109b16b5 | tickbox | Live Testing - Complete and recorded on Final Installation Test Sheet
335ebdca-8f64-5a19-b8ff-5fa054e3ad71 | tickbox | Layout Drawing - Checked / Marked-Up
a79c8cc5-96f4-5cfb-be17-e903295890b4 | tickbox | SLD & Switchboard Drawing - Checked / Marked-Up
6a9436e3-6e68-5d9a-a61a-f1ea1223b0af | tickbox | Labelling QA Complete
bca2c253-695c-4971-b25c-88976fef3018 | section | Inspection 29
efe3482a-e1d0-49c0-8302-70609f096325 | checkpoint | Has all information been recorded and checks completed?
0e5f14c6-3868-5e35-82ec-4bfb8c77a855 | textbox | Circuit ID
2070d7a5-02ec-535b-9ce9-821cc1ae2976 | textbox | Cable Size/Type
618e202d-0ef1-524f-9fef-cbd3905289fd | textbox | Number of Points
62f6899a-dee5-5482-a811-59c92a2713cc | tickbox | Rough In - Feeds complete
d4b9746b-d0ff-5601-9455-6533743a9088 | tickbox | Rough In - Loops complete
3b492607-371d-5465-8293-b9aadcf9482b | tickbox | Rough In - All cable loops have been roughed in/identified/marked
79a7f86c-7e4a-5cd1-ae5f-d2c5cb4ffef7 | tickbox | Fit Off - Field checked
99d97b60-d8b1-5781-8859-878ea5924705 | tickbox | Fit Off - Switchboard checked
090699a0-1e2e-5349-8e8a-899bb6153bf7 | tickbox | Dead Testing - Complete and recorded on Final Installation Test Sheet
999f6722-3a25-5940-bec7-ba59da6e7960 | tickbox | Live Testing - Complete and recorded on Final Installation Test Sheet
0c978f5a-cdce-5644-8fb9-495bfe74a22e | tickbox | Layout Drawing - Checked / Marked-Up
55e760d9-313d-551a-b61c-43217645cd99 | tickbox | SLD & Switchboard Drawing - Checked / Marked-Up
a7e46cb8-3573-5317-a194-79aa4bc196f1 | tickbox | Labelling QA Complete
60c39346-c8af-4a9a-bc73-960ea473e0c0 | section | Inspection 30
318eddc5-cac6-4f12-86b4-5d01caa336ce | checkpoint | Has all information been recorded and checks completed?
8157e6ce-a6ca-5024-b215-cc8981f6a40a | textbox | Circuit ID
b7b4cdec-d9c6-575e-9e6f-863a31788c70 | textbox | Cable Size/Type
73e49144-da2e-592f-9746-af62f01afc66 | textbox | Number of Points
85ad3dc3-2719-5fd8-bd19-4a7d189fe61f | tickbox | Rough In - Feeds complete
4262496f-482f-587e-bb23-82e98bfaa741 | tickbox | Rough In - Loops complete
f3d7e90c-e794-50e6-932d-b13838c74ab8 | tickbox | Rough In - All cable loops have been roughed in/identified/marked
6fd11a82-212e-504f-a929-da63b8a23bcc | tickbox | Fit Off - Field checked
1684980e-a4ac-5fbd-a03d-2eb416b4a954 | tickbox | Fit Off - Switchboard checked
49e73738-b751-50a3-ac29-1569bc2e2f5c | tickbox | Dead Testing - Complete and recorded on Final Installation Test Sheet
e096e187-d324-547a-81ea-ef1929c287cd | tickbox | Live Testing - Complete and recorded on Final Installation Test Sheet
7aab7a42-37cb-57ab-9129-03327957e75b | tickbox | Layout Drawing - Checked / Marked-Up
55b5c537-eb9f-5ca4-8525-b05b830636bc | tickbox | SLD & Switchboard Drawing - Checked / Marked-Up
0aa94e45-8821-578e-90c5-28a284ff8a29 | tickbox | Labelling QA Complete
dbe8eaed-2d76-4a7c-adde-fab15cbc5f7f | section | Inspection 31
5e808359-b845-4ce1-a55e-3a0e0091a2c4 | checkpoint | Has all information been recorded and checks completed?
fb69fc03-017a-599e-a31a-ae951eaaea18 | textbox | Circuit ID
269edd43-99cd-59b9-969e-401ff34e68f2 | textbox | Cable Size/Type
09c26b77-d8e9-5667-89f2-b893b859f2f2 | textbox | Number of Points
2f4cbd35-b0fe-552f-a2a1-76d6662c3a53 | tickbox | Rough In - Feeds complete
8c1cb7c5-fdcb-5f45-8d65-c169fd9e66f2 | tickbox | Rough In - Loops complete
d5534299-7d32-5ed7-a2af-bc10075d62df | tickbox | Rough In - All cable loops have been roughed in/identified/marked
8b914a27-6cab-5612-af26-a704af793a6b | tickbox | Fit Off - Field checked
61bb1aaa-0ad8-5f6d-b30a-506c9573cf7a | tickbox | Fit Off - Switchboard checked
8094db75-0c02-5fdc-ad9b-a80d3199cd48 | tickbox | Dead Testing - Complete and recorded on Final Installation Test Sheet
d6127170-eafb-52a4-850c-d89e965a0a06 | tickbox | Live Testing - Complete and recorded on Final Installation Test Sheet
206d248a-7242-51cf-8cae-75fa62d053b0 | tickbox | Layout Drawing - Checked / Marked-Up
06570d36-6ad1-5de2-939e-0b4458dfe337 | tickbox | SLD & Switchboard Drawing - Checked / Marked-Up
47eb1250-dde1-5d6a-adbf-9e25dcbfe291 | tickbox | Labelling QA Complete
128fbf10-7416-4e71-8916-f721917bdeeb | section | Inspection 32
beedd6d5-cab4-4ccc-9f1c-bf62350292ef | checkpoint | Has all information been recorded and checks completed?
a3c87ffe-0e22-5036-8411-53cbeb1b8e1c | textbox | Circuit ID
df0096c1-40df-5aaf-92bd-fd2f94eb4bac | textbox | Cable Size/Type
d597dfed-885b-5849-a889-e55e49e53099 | textbox | Number of Points
bc9fc227-3c3e-5bf3-9cf8-6122aa4b9b03 | tickbox | Rough In - Feeds complete
0c64dc5a-fd3c-5af0-8d7c-076909b09a21 | tickbox | Rough In - Loops complete
5d374c39-ca77-5b9d-a39e-7ed424fd3883 | tickbox | Rough In - All cable loops have been roughed in/identified/marked
90608103-6fa5-5494-898f-8f78ea063e66 | tickbox | Fit Off - Field checked
c5d7d00a-e9c2-59b9-bd9a-61c0b006a58f | tickbox | Fit Off - Switchboard checked
7c8a02cf-896d-541a-9f20-aaaf5b3fc57d | tickbox | Dead Testing - Complete and recorded on Final Installation Test Sheet
95802db3-a6f1-5dc1-8c71-bd6d04ec03b5 | tickbox | Live Testing - Complete and recorded on Final Installation Test Sheet
3c54fcfb-4f73-5210-a9b8-c79841844e9f | tickbox | Layout Drawing - Checked / Marked-Up
fe98beca-e741-54bb-92bb-cd10d4e2034c | tickbox | SLD & Switchboard Drawing - Checked / Marked-Up
05f3728e-ad26-51ba-8a21-67f62252bbd3 | tickbox | Labelling QA Complete
24f92cf3-14a8-4ce5-9156-a136bf1d606c | section | Inspection 33
662a36f9-df02-46fd-b974-a2001025671e | checkpoint | Has all information been recorded and checks completed?
6276b193-4f71-5472-9dcf-f17a1870e843 | textbox | Circuit ID
f270aadc-cf71-5eeb-b393-1b25b524a435 | textbox | Cable Size/Type
b278db32-03e9-5e81-a810-8edda5af06ce | textbox | Number of Points
1148c6d5-8272-50ea-9e76-1caa03504dbb | tickbox | Rough In - Feeds complete
e66cfcf8-c456-5cbb-9644-4c081d085f38 | tickbox | Rough In - Loops complete
e7d5d4c9-943c-555f-ae67-f58386f58564 | tickbox | Rough In - All cable loops have been roughed in/identified/marked
1e23a3ae-d52e-53ff-9648-b1b5072196db | tickbox | Fit Off - Field checked
537b2533-1d3b-5925-8450-4432c19cae2d | tickbox | Fit Off - Switchboard checked
520580bf-5a86-5454-9754-13c4ad38f846 | tickbox | Dead Testing - Complete and recorded on Final Installation Test Sheet
52b09e8c-a19c-57f3-8717-3a881b20c51d | tickbox | Live Testing - Complete and recorded on Final Installation Test Sheet
12a4284d-e38c-5350-8c87-0e93e6c6eea0 | tickbox | Layout Drawing - Checked / Marked-Up
48f840c2-ed9c-5685-a64f-2c86982e694c | tickbox | SLD & Switchboard Drawing - Checked / Marked-Up
e3877f4c-0a2e-57ab-bc7e-1688187d9715 | tickbox | Labelling QA Complete
94356c6b-64d5-43d8-8b0b-b50024204289 | section | Inspection 34
82b379e3-4d2f-4d68-abac-0947c5eb7768 | checkpoint | Has all information been recorded and checks completed?
f29d8b4d-e19d-5dae-bb7a-ef8cfb716c5b | textbox | Circuit ID
91bdb809-d888-5de0-8dc6-13b06a583639 | textbox | Cable Size/Type
47638702-e52a-50fc-ba79-67a0f70dcba5 | textbox | Number of Points
0f5904dc-dc96-561c-bb59-0cb75e1a721a | tickbox | Rough In - Feeds complete
4cde558c-01c9-53d0-80fd-97400961f6c6 | tickbox | Rough In - Loops complete
3fedb132-b681-576a-a576-ee5b504a0e34 | tickbox | Rough In - All cable loops have been roughed in/identified/marked
6e857ae2-8ca2-53b4-bf98-7f115220862a | tickbox | Fit Off - Field checked
e3b1b4bd-8dc5-5ddc-bfd7-5ab49ca95484 | tickbox | Fit Off - Switchboard checked
f2581419-4954-5688-968d-b7ac07f7eb27 | tickbox | Dead Testing - Complete and recorded on Final Installation Test Sheet
37552fea-872a-5945-86ff-0d513f6c2ad0 | tickbox | Live Testing - Complete and recorded on Final Installation Test Sheet
32649503-f5e7-5d33-b44e-7c278552d008 | tickbox | Layout Drawing - Checked / Marked-Up
1f4c16bf-b2f8-5ea3-aeab-7d17154cfb2e | tickbox | SLD & Switchboard Drawing - Checked / Marked-Up
d7939d67-6211-5c64-9592-6da34fac5090 | tickbox | Labelling QA Complete
fe8be9ea-beb9-41e7-aee3-8bb1683732cb | section | Inspection 35
27cbd454-30c8-492d-bae0-1cc5c4df699f | checkpoint | Has all information been recorded and checks completed?
06bfed17-6e9c-565a-bc93-1ec3ca190108 | textbox | Circuit ID
09701397-34e2-5e7c-a7f2-597d497ad506 | textbox | Cable Size/Type
694cafb7-302f-5f41-ae20-83967e9532aa | textbox | Number of Points
953ae6f0-7842-5770-9fce-e4a8d22dce6a | tickbox | Rough In - Feeds complete
17c5dc42-ae0f-59a9-8b53-e8723f20e56f | tickbox | Rough In - Loops complete
43bb9f4d-58e3-517a-9442-49955aaeb287 | tickbox | Rough In - All cable loops have been roughed in/identified/marked
6a8ac6f7-8b4e-5e24-ac32-f92c47f8bd0e | tickbox | Fit Off - Field checked
dfbc493a-e1be-5692-94f4-f0dc9188e330 | tickbox | Fit Off - Switchboard checked
322aadbe-d14d-5e50-991c-aa1ce3cf5a2e | tickbox | Dead Testing - Complete and recorded on Final Installation Test Sheet
8edb72f5-3eb8-5707-a67e-1c65380b859b | tickbox | Live Testing - Complete and recorded on Final Installation Test Sheet
d180aa61-5696-5330-b3ee-d7c702f73b71 | tickbox | Layout Drawing - Checked / Marked-Up
db941184-9b32-5f10-9fd6-acaa35a889bf | tickbox | SLD & Switchboard Drawing - Checked / Marked-Up
f0f37bbd-4867-593a-826a-8eb82bec4f5e | tickbox | Labelling QA Complete
e3d2423f-2942-481f-8e60-e3f67e74b4db | section | Inspection 36
d6c3184c-708a-44a3-b686-d872940cbd54 | checkpoint | Has all information been recorded and checks completed?
f797fad2-7bd3-5551-9c6f-9b0a0d4f97a4 | textbox | Circuit ID
b3f80b4f-a92f-5b75-a072-2387f55f3f44 | textbox | Cable Size/Type
ce3b5847-6cb9-5e80-8cf3-181fb4f49f21 | textbox | Number of Points
aa6d0a43-e690-519b-a221-87d32f16d77f | tickbox | Rough In - Feeds complete
b473a29b-11fa-5807-b40d-4c825fc2b7e9 | tickbox | Rough In - Loops complete
87eb1608-4128-5584-88ac-896f055bc0ae | tickbox | Rough In - All cable loops have been roughed in/identified/marked
125fe378-952a-5390-9ccf-6048e0e2d070 | tickbox | Fit Off - Field checked
4986bba7-18c7-55ec-9d45-17b66d2bb7c0 | tickbox | Fit Off - Switchboard checked
042f2661-5339-5785-999d-a51772f4b118 | tickbox | Dead Testing - Complete and recorded on Final Installation Test Sheet
0fe9fa3e-30a2-5fac-8a76-7ae4f335c08f | tickbox | Live Testing - Complete and recorded on Final Installation Test Sheet
1770b5ad-d229-57cb-8554-4c876e964483 | tickbox | Layout Drawing - Checked / Marked-Up
483a9b98-1e31-51b0-8b3d-627805a8d59a | tickbox | SLD & Switchboard Drawing - Checked / Marked-Up
9f73e481-8f28-57f4-9c80-98a6ef925d8b | tickbox | Labelling QA Complete
6420b341-3521-497f-98b6-7f881fd6bf31 | section | Inspection 37
76952465-ad0e-4dec-9533-d86f52692631 | checkpoint | Has all information been recorded and checks completed?
a332f9ae-9ff7-5889-8b9e-9f670b4de174 | textbox | Circuit ID
bf26c70c-1429-5008-91cf-4f5e6748ddc9 | textbox | Cable Size/Type
67e75f61-c30e-5c45-b352-acc9974f872c | textbox | Number of Points
f8a5eb44-fb3a-539e-8676-50cb7d5d1487 | tickbox | Rough In - Feeds complete
d2d4ec46-adf3-50bb-9e53-8ef5350bb1a0 | tickbox | Rough In - Loops complete
d72ebb20-10c7-5b2d-83d8-270104e47f55 | tickbox | Rough In - All cable loops have been roughed in/identified/marked
20d988bb-4ee1-5ef7-9f5f-f84b5a86f1f0 | tickbox | Fit Off - Field checked
82534767-e451-5460-a4f5-24d089f7c019 | tickbox | Fit Off - Switchboard checked
71041636-5578-518f-9653-cd18078b6805 | tickbox | Dead Testing - Complete and recorded on Final Installation Test Sheet
eb39e3ea-fb0e-552b-91ee-a356beaea51b | tickbox | Live Testing - Complete and recorded on Final Installation Test Sheet
acdd7813-8d6a-52c9-9b9e-62e5ec3c86a8 | tickbox | Layout Drawing - Checked / Marked-Up
c07e7964-f191-587f-b06b-f793dd7a4776 | tickbox | SLD & Switchboard Drawing - Checked / Marked-Up
7d0f85b8-5a80-5041-8d03-bc92a44b3157 | tickbox | Labelling QA Complete
35195a0e-58b2-4ca4-a807-66e64b16de29 | section | Inspection 38
0d86bcf5-b606-4899-9abb-f82e10f8f04a | checkpoint | Has all information been recorded and checks completed?
13160879-2ff4-5815-b5d1-a8e928522d2e | textbox | Circuit ID
aac301dd-bc94-5219-980c-e6c83345615e | textbox | Cable Size/Type
46a81853-5e7f-5b39-939d-628454489002 | textbox | Number of Points
7aa8b431-f8cd-5ebf-99b9-4dc8f3e87cc2 | tickbox | Rough In - Feeds complete
688653a1-7f5d-5348-b4e3-cab07197bd55 | tickbox | Rough In - Loops complete
255cc3e0-1cd6-5df6-b6e7-b519f626caec | tickbox | Rough In - All cable loops have been roughed in/identified/marked
e0db6b31-4711-5232-a397-74b0ddc13c9a | tickbox | Fit Off - Field checked
310b5b03-55ba-5918-b953-5e3511956415 | tickbox | Fit Off - Switchboard checked
49d6ef65-2d07-535b-ad83-3842cf579928 | tickbox | Dead Testing - Complete and recorded on Final Installation Test Sheet
df44efe9-3b4c-5084-ad00-0fbe58dec1ca | tickbox | Live Testing - Complete and recorded on Final Installation Test Sheet
7662a99a-66c8-5a40-96b4-50ef508926e4 | tickbox | Layout Drawing - Checked / Marked-Up
c55dc1d6-beba-5253-a6fa-81a667ae3798 | tickbox | SLD & Switchboard Drawing - Checked / Marked-Up
1faedc66-5c15-5b9b-a46a-43d3207ea034 | tickbox | Labelling QA Complete
7b95f6dd-fb72-4f83-a2e1-41a93f6b3268 | section | Inspection 39
a87be789-8ad3-4bd7-839d-8017575af702 | checkpoint | Has all information been recorded and checks completed?
7829beec-5f29-5b6c-a0d7-38eb3a9e0796 | textbox | Circuit ID
2f894866-dafb-525a-aff4-a1f423f43692 | textbox | Cable Size/Type
8ee0848e-4d84-57bb-950b-99968fe2d317 | textbox | Number of Points
28c7e87c-c70a-5df6-bd88-a059a34418c3 | tickbox | Rough In - Feeds complete
80c61569-a83b-5cb4-93f6-3c694d92995f | tickbox | Rough In - Loops complete
698462d5-73e1-55fd-a9f5-181a76454268 | tickbox | Rough In - All cable loops have been roughed in/identified/marked
39c550be-ff28-5bc8-bbde-a6a6b5b94111 | tickbox | Fit Off - Field checked
1df81133-a559-59d1-b9f9-ba02894766b0 | tickbox | Fit Off - Switchboard checked
e9c6f949-4b05-559d-8f57-d85d95cc5a28 | tickbox | Dead Testing - Complete and recorded on Final Installation Test Sheet
80bf8ee2-5bf3-57b0-8a80-ff83b64d7f1d | tickbox | Live Testing - Complete and recorded on Final Installation Test Sheet
b19fd872-bb6b-50b0-8f5c-c20e31bf4f47 | tickbox | Layout Drawing - Checked / Marked-Up
d8fcadd7-066e-5a32-880d-810179322328 | tickbox | SLD & Switchboard Drawing - Checked / Marked-Up
b5130228-47dc-50a4-b565-ab1169d39fb6 | tickbox | Labelling QA Complete
8701dd7c-a84c-4f2f-a4e9-7569fd75db67 | section | Inspection 40
2f4dfbb6-cd2f-403d-a76f-35f003c1ab89 | checkpoint | Has all information been recorded and checks completed?
e1359129-ad80-5ad9-9c56-b1295c617759 | textbox | Circuit ID
598799bc-43e0-592b-80dd-11cb2337409e | textbox | Cable Size/Type
76b42ca6-e1ea-52c4-838d-53b49937f6fb | textbox | Number of Points
ecca3042-2213-59dd-8dcb-ae2937d6c2fd | tickbox | Rough In - Feeds complete
b9f9c6fb-222e-5c82-b986-d91f33c1bda3 | tickbox | Rough In - Loops complete
4cb4d7ff-6101-5582-b1ac-2f602b195087 | tickbox | Rough In - All cable loops have been roughed in/identified/marked
4ef6644e-9bcc-520f-ab01-ce534160b2e8 | tickbox | Fit Off - Field checked
820bc3d8-1660-524d-ae3f-bfc30e48dd88 | tickbox | Fit Off - Switchboard checked
9e54b885-26b6-5d9a-a4da-b2fbe5a05c23 | tickbox | Dead Testing - Complete and recorded on Final Installation Test Sheet
d148116e-7b96-5c3e-8712-ac8f696fcad1 | tickbox | Live Testing - Complete and recorded on Final Installation Test Sheet
beafe103-2e12-5641-b4dd-20a9c0771ee7 | tickbox | Layout Drawing - Checked / Marked-Up
6632a045-ec55-5e1d-8538-60bc455859ce | tickbox | SLD & Switchboard Drawing - Checked / Marked-Up
32ceae97-f1db-5e30-be0f-de154663818a | tickbox | Labelling QA Complete
d8156459-d6fb-424e-a455-fa0170424613 | section | Inspection 41
bbeb90f9-1ad3-4ff7-9aba-0f75081a9ac1 | checkpoint | Has all information been recorded and checks completed?
458c631a-dcaa-5e43-9b56-2de1ddd60760 | textbox | Circuit ID
49543e0f-153e-5943-a0a7-e605c6db0465 | textbox | Cable Size/Type
f6f453d0-cf9b-5314-a4bf-b033b4871ec7 | textbox | Number of Points
271511d4-251b-509e-b93a-f40b136a2c55 | tickbox | Rough In - Feeds complete
a4f74c7a-d909-592e-b9e0-c280dd31caaf | tickbox | Rough In - Loops complete
10ba4e2e-6bdf-5295-b6e1-5ed7e6cb449b | tickbox | Rough In - All cable loops have been roughed in/identified/marked
2f8546b0-79ae-526f-84d5-7195a3422b9c | tickbox | Fit Off - Field checked
54456c9a-4092-5d2b-a3bc-6e23d0a344fd | tickbox | Fit Off - Switchboard checked
697a05a5-888c-5470-9700-a79afc356c6b | tickbox | Dead Testing - Complete and recorded on Final Installation Test Sheet
96d39aa8-35d7-5446-a5a3-668d0a9cd2cd | tickbox | Live Testing - Complete and recorded on Final Installation Test Sheet
7677343d-dc78-58ab-8d39-df01d3507682 | tickbox | Layout Drawing - Checked / Marked-Up
2323e522-08b1-5ef3-9b48-3c3d3338212a | tickbox | SLD & Switchboard Drawing - Checked / Marked-Up
cec6304d-3618-5948-a444-b0e7ec3e8d89 | tickbox | Labelling QA Complete
23912dbd-3edb-4133-bccb-66a50d8941ef | section | Inspection 42
06ddc59e-a2d8-4704-88c3-293daaac7a1d | checkpoint | Has all information been recorded and checks completed?
62aecbdc-1422-5b71-99fd-f36f8fa9c2e0 | textbox | Circuit ID
9df53218-2016-59c1-a00e-7ba8f5ec1fa2 | textbox | Cable Size/Type
1fba34b9-e8e4-5ff1-ad0d-24fbc4a0b6fd | textbox | Number of Points
832ec133-e397-5291-bf66-7d43806f6f0f | tickbox | Rough In - Feeds complete
b193ccd1-d9d1-58c0-90a5-b77ce7cb3a61 | tickbox | Rough In - Loops complete
b4308b2f-f742-5531-93ef-8693fe5eb0f5 | tickbox | Rough In - All cable loops have been roughed in/identified/marked
ff5f6293-b385-5c6f-a868-56320bd3d021 | tickbox | Fit Off - Field checked
a95c47c4-93e0-59dc-b588-6aa0ea8a5ad0 | tickbox | Fit Off - Switchboard checked
b7d40aff-c87b-55f9-ae02-3c17c9cc535f | tickbox | Dead Testing - Complete and recorded on Final Installation Test Sheet
b398b045-ed75-5c34-be16-9f36ed62df14 | tickbox | Live Testing - Complete and recorded on Final Installation Test Sheet
aa06fa5b-ef44-5cbb-970c-c5fd4d2d70c0 | tickbox | Layout Drawing - Checked / Marked-Up
555b8a25-c2d5-50ed-ab4e-4d70c9bafdac | tickbox | SLD & Switchboard Drawing - Checked / Marked-Up
9ee54c62-5545-5c9c-b74f-e481c1653401 | tickbox | Labelling QA Complete
788c619d-52d8-45b4-9713-3a49618b8d09 | section | Inspection 43
4fdee200-9400-479e-a5e5-cbc62804a838 | checkpoint | Has all information been recorded and checks completed?
cc8c56f4-0862-53fb-96c3-973c84bebea7 | textbox | Circuit ID
6785bb65-eee2-5e1d-ad8a-c18c967413aa | textbox | Cable Size/Type
ffc2380f-c52a-5097-bfa7-63b91b891f11 | textbox | Number of Points
5d6b1933-94d4-55db-b4b7-9a24a0f2c7eb | tickbox | Rough In - Feeds complete
88a4aeb5-cc2a-56b6-a51f-cad5ff94f8c9 | tickbox | Rough In - Loops complete
629f2f05-4bfc-51fa-81d0-d90c44e86dcd | tickbox | Rough In - All cable loops have been roughed in/identified/marked
b8d70509-5f7c-5e71-ae60-7a976568edcc | tickbox | Fit Off - Field checked
6d9f0216-00a6-51f1-a73a-75f3ce5d0f65 | tickbox | Fit Off - Switchboard checked
f3aad978-4c3b-5040-94cf-431ebdddde92 | tickbox | Dead Testing - Complete and recorded on Final Installation Test Sheet
c36be12b-39fe-5873-89ff-92f7abe2c088 | tickbox | Live Testing - Complete and recorded on Final Installation Test Sheet
e8ebc091-810d-51ec-a792-b501514a052b | tickbox | Layout Drawing - Checked / Marked-Up
fc1d1407-98a1-5258-b8a9-6668c7eb17a7 | tickbox | SLD & Switchboard Drawing - Checked / Marked-Up
892a3d32-2523-545e-a723-9df880baf619 | tickbox | Labelling QA Complete
be6eb169-c2de-4d8a-a82c-fc03b8f49b29 | section | Inspection 44
48987686-dd31-4a44-ba3b-160e087572e0 | checkpoint | Has all information been recorded and checks completed?
aac8a320-f3b7-53e7-bc0c-c923739e0230 | textbox | Circuit ID
84a11776-4759-5836-a988-99416966adb5 | textbox | Cable Size/Type
fd183486-e7d7-50e0-949f-368d7ef31625 | textbox | Number of Points
40bce174-d0db-55c1-8b65-50966cffa572 | tickbox | Rough In - Feeds complete
aaee1cea-354e-5e87-8bd2-8a3cd6547968 | tickbox | Rough In - Loops complete
68831355-0451-5c31-a3b7-54d073618745 | tickbox | Rough In - All cable loops have been roughed in/identified/marked
1028bc77-39c7-505e-9d0e-744174e379d5 | tickbox | Fit Off - Field checked
9fbcee83-140d-52b5-a70b-b5d5795500db | tickbox | Fit Off - Switchboard checked
b13c5a33-4161-5026-b075-91ad95fc0ac0 | tickbox | Dead Testing - Complete and recorded on Final Installation Test Sheet
28d96b77-b529-53a4-bf83-ee983d32cc41 | tickbox | Live Testing - Complete and recorded on Final Installation Test Sheet
ea49c969-0caf-5cac-aa54-65a733a10836 | tickbox | Layout Drawing - Checked / Marked-Up
7a142149-347f-5e7b-87d8-9a3e9e70d718 | tickbox | SLD & Switchboard Drawing - Checked / Marked-Up
e718f3db-ecf2-5f73-abf4-2b16c1c91ea9 | tickbox | Labelling QA Complete
26b90485-9d9f-48a1-b04c-f8ff3fc00a57 | section | Inspection 45
ecb2f1bb-1eeb-48f2-811b-39ad5f20727a | checkpoint | Has all information been recorded and checks completed?
c366ee9e-989d-5aa2-86e0-b543fce1c546 | textbox | Circuit ID
6dc9cc45-b3e7-5b03-95e1-05c14fcecc73 | textbox | Cable Size/Type
f13b330a-e8b9-5f91-81f7-52b1c4834d99 | textbox | Number of Points
ba86a1fd-3a71-5975-b163-3da0107f6a33 | tickbox | Rough In - Feeds complete
24ae6ff0-9ec7-5cbb-806e-00dd9d618fb8 | tickbox | Rough In - Loops complete
257c4a7c-cb57-527f-92e1-1bfeb47780fb | tickbox | Rough In - All cable loops have been roughed in/identified/marked
69cb7142-1648-59be-a2e4-ed1943724725 | tickbox | Fit Off - Field checked
bc4afc49-7ed3-5430-8aeb-0ddbd8c1cc10 | tickbox | Fit Off - Switchboard checked
beb8d303-367d-582d-a5a0-6bb2fa52c960 | tickbox | Dead Testing - Complete and recorded on Final Installation Test Sheet
9972814d-0e3b-5e1d-8839-c69a556547b2 | tickbox | Live Testing - Complete and recorded on Final Installation Test Sheet
7afd9565-da6e-51fc-a247-ddbdf980cf09 | tickbox | Layout Drawing - Checked / Marked-Up
8a77b510-1459-5132-9803-af9228fd3ab0 | tickbox | SLD & Switchboard Drawing - Checked / Marked-Up
e95a80ed-6cf5-55fb-aebc-270938e3c62c | tickbox | Labelling QA Complete
0b985107-7e81-4815-92ba-09f99eb07790 | section | Inspection 46
9fdd7d40-5c87-4f14-8d3b-feb770332bda | checkpoint | Has all information been recorded and checks completed?
b8cf3b3b-82dd-52c7-a684-68c1ce97cbd7 | textbox | Circuit ID
e1ad8031-6d8e-58d4-b3d8-cf6fd52437f8 | textbox | Cable Size/Type
f333ab72-daa0-5c89-a37f-4ebb05db3894 | textbox | Number of Points
efae22b6-32b9-512c-9273-74a3f424d616 | tickbox | Rough In - Feeds complete
f3a0efd6-8f99-5e2e-a923-6190fb6deb2f | tickbox | Rough In - Loops complete
32c2d323-a940-5767-a5e9-7073349df4a0 | tickbox | Rough In - All cable loops have been roughed in/identified/marked
f1d16eec-e45f-5e98-9824-1a1368c4f1c7 | tickbox | Fit Off - Field checked
6cc611f1-0300-5b3f-8fac-436f1b4c9ff0 | tickbox | Fit Off - Switchboard checked
3829b8d7-5f19-51c5-9954-a3a8a4c98488 | tickbox | Dead Testing - Complete and recorded on Final Installation Test Sheet
fe4ee012-8d08-56c1-a7f3-662df34361b1 | tickbox | Live Testing - Complete and recorded on Final Installation Test Sheet
c3fbe540-804f-5181-9384-bebb03113ed8 | tickbox | Layout Drawing - Checked / Marked-Up
ebbe1288-f5cd-5c2a-99c3-54a2886ee5c6 | tickbox | SLD & Switchboard Drawing - Checked / Marked-Up
be787440-e844-5505-879f-ed0dff3f7387 | tickbox | Labelling QA Complete
825faa02-0ea3-4d70-8f5c-201e7b17ef07 | section | Inspection 47
03437684-3482-4290-b979-5f69e24770b6 | checkpoint | Has all information been recorded and checks completed?
59479675-8c04-55df-8ee6-d954b166bcd6 | textbox | Circuit ID
49c59719-13b7-587a-a88d-9cf9b9b6cce8 | textbox | Cable Size/Type
01bf635f-595f-58a0-a79f-d2bd06c35667 | textbox | Number of Points
1eff797e-f9f0-5ca9-8f05-e8b084fa6b26 | tickbox | Rough In - Feeds complete
24d74128-c99e-58d4-b32e-2f23a0441e19 | tickbox | Rough In - Loops complete
a296aa2d-2347-5ff2-96b2-1fda235a0fa3 | tickbox | Rough In - All cable loops have been roughed in/identified/marked
87dd0b96-0a22-59ee-bd35-41f92bec614f | tickbox | Fit Off - Field checked
fe1d4299-c0e6-5b0d-8d95-385d4c27fce8 | tickbox | Fit Off - Switchboard checked
79b7cd7d-5774-549c-8be8-ba628f675605 | tickbox | Dead Testing - Complete and recorded on Final Installation Test Sheet
35ad448a-3d2b-582c-92c9-c25d27bfbab3 | tickbox | Live Testing - Complete and recorded on Final Installation Test Sheet
5006c7b9-8ca5-5a84-bf12-1bbc3c5e8b2c | tickbox | Layout Drawing - Checked / Marked-Up
4f36f4c1-a7d0-5c21-a3bc-b6d3dc020f79 | tickbox | SLD & Switchboard Drawing - Checked / Marked-Up
293760f8-069e-5955-a126-7236e9c46853 | tickbox | Labelling QA Complete
3c386e0c-733c-4cfe-b21a-9a955b9b0e50 | section | Inspection 48
9904af99-eea4-46c7-871e-cc2b20308e08 | checkpoint | Has all information been recorded and checks completed?
d9ab28bb-d637-55ec-ae34-44fa0cfc73c3 | textbox | Circuit ID
163026fc-8323-5592-9b30-036b0ece40c8 | textbox | Cable Size/Type
4cde8f89-0efe-5435-9717-6af28feaaeb8 | textbox | Number of Points
a04c0982-0e5b-5298-a25c-8c0914936cc8 | tickbox | Rough In - Feeds complete
8e6890ea-8f2b-5b9d-9ac1-108b40d77282 | tickbox | Rough In - Loops complete
a4a8db14-5df1-5d84-a3e1-1c6ab868a86d | tickbox | Rough In - All cable loops have been roughed in/identified/marked
e0c7c8e0-37f8-5ae2-9311-c5dd3d64c5a2 | tickbox | Fit Off - Field checked
0d55a38e-90a4-5ff0-9517-ca1ed04d0574 | tickbox | Fit Off - Switchboard checked
085ece30-8f9b-59ab-9216-1b834083ea98 | tickbox | Dead Testing - Complete and recorded on Final Installation Test Sheet
ae800eda-f3e5-5880-9ff8-d994c074fc0c | tickbox | Live Testing - Complete and recorded on Final Installation Test Sheet
5398157a-d469-5caa-81e5-350d815b1d38 | tickbox | Layout Drawing - Checked / Marked-Up
5eefdc78-83c9-5e7d-9720-62d6f25bc4b1 | tickbox | SLD & Switchboard Drawing - Checked / Marked-Up
7d125dd2-b493-55be-80e2-433731807c97 | tickbox | Labelling QA Complete
cc44d808-b212-4024-8267-3d3482b62286 | section | Inspection 49
3bf2dafc-a846-48aa-b49f-2cca5b0d7023 | checkpoint | Has all information been recorded and checks completed?
1a7b1e4d-647b-54e5-a340-124c4aded9e2 | textbox | Circuit ID
372bbc41-b78b-5322-8a3f-09b4449e7939 | textbox | Cable Size/Type
d9fd8a7c-f124-598e-820f-d3f8689de601 | textbox | Number of Points
723da12b-31ab-5b6e-9cb7-6ef71114a238 | tickbox | Rough In - Feeds complete
035a3953-374e-5698-b898-41c4d1894cef | tickbox | Rough In - Loops complete
07bf7f63-88f9-5985-bac6-0ec61c6d0c39 | tickbox | Rough In - All cable loops have been roughed in/identified/marked
7d0d90ce-4587-5cc3-9887-261716982099 | tickbox | Fit Off - Field checked
f310dd25-47a6-5870-bca1-cf94cfc7d4cf | tickbox | Fit Off - Switchboard checked
3036fdbb-320e-5ce9-b714-fe7c79367607 | tickbox | Dead Testing - Complete and recorded on Final Installation Test Sheet
a8235942-2b8d-5089-8e1d-4de3c560c0e5 | tickbox | Live Testing - Complete and recorded on Final Installation Test Sheet
70ae578d-25ec-5774-8ed6-ba7f0e47c327 | tickbox | Layout Drawing - Checked / Marked-Up
5672017b-4c8b-5cb3-b9d3-1a0c3853f749 | tickbox | SLD & Switchboard Drawing - Checked / Marked-Up
dd647b8a-be52-531a-9cb5-29e748622f39 | tickbox | Labelling QA Complete
67c074e7-bc86-457b-94d4-68693279861f | section | Inspection 50
11549779-1c8b-46d5-9218-169f351b8318 | checkpoint | Has all information been recorded and checks completed?
884808bb-a9a9-5972-b8c7-05857d2bfc7a | textbox | Circuit ID
4c05dcce-35a3-50e4-8ab2-1f68207e01c4 | textbox | Cable Size/Type
e4f6bcbd-1e3f-5052-9ad8-87cdc2f45cf1 | textbox | Number of Points
f2cb794b-72f4-5996-82a6-c310387f333f | tickbox | Rough In - Feeds complete
35b1bff1-b351-5f53-a8f4-8611f5cac15a | tickbox | Rough In - Loops complete
0ff0eb6a-c4e2-5a0d-93f7-83f192a4d364 | tickbox | Rough In - All cable loops have been roughed in/identified/marked
53f589f2-f88a-562e-bc3e-072c51b0887f | tickbox | Fit Off - Field checked
591c74f9-d7fe-5f67-80f5-288ded5316df | tickbox | Fit Off - Switchboard checked
643ec1a1-1439-53ba-a369-589a67a9433b | tickbox | Dead Testing - Complete and recorded on Final Installation Test Sheet
391fec34-e847-5057-b6b1-74c28f106b9f | tickbox | Live Testing - Complete and recorded on Final Installation Test Sheet
7f802f01-21c3-5294-845d-326215f98596 | tickbox | Layout Drawing - Checked / Marked-Up
93dee8c1-2740-51d9-9a06-2d72f2dde133 | tickbox | SLD & Switchboard Drawing - Checked / Marked-Up
861a6f6c-fd37-5452-8397-a861ac2fac06 | tickbox | Labelling QA Complete
e07c8b7a-8d11-4d58-82b3-04066ce3cc49 | section | Inspection 51
cec6a7af-437e-4566-a6de-55a534bb1d1c | checkpoint | Has all information been recorded and checks completed?
cde562d0-e2dd-5719-a096-49e2bba4de75 | textbox | Circuit ID
f1c78147-824e-53d1-813f-7137bd922f52 | textbox | Cable Size/Type
572e88e0-76c9-559d-8c22-97654b1dbdf5 | textbox | Number of Points
c3326cbe-f7e1-5a44-afe7-3d22dd8474f8 | tickbox | Rough In - Feeds complete
e1367385-3196-5f82-b332-9adce703d43b | tickbox | Rough In - Loops complete
eeab8ef4-528e-5589-bf6b-c4616f6ef9af | tickbox | Rough In - All cable loops have been roughed in/identified/marked
bfcf9968-a2dc-5218-91aa-98f1d8925c9f | tickbox | Fit Off - Field checked
67db5eab-315f-5bea-a9a5-0de987739eda | tickbox | Fit Off - Switchboard checked
afeb410b-a172-5dc9-91db-d63a22a7e1ed | tickbox | Dead Testing - Complete and recorded on Final Installation Test Sheet
c0bc5b28-2c9e-5b36-9f62-491ba8ddbe0a | tickbox | Live Testing - Complete and recorded on Final Installation Test Sheet
e67fba6e-f364-5056-8bef-4fcdda0bf188 | tickbox | Layout Drawing - Checked / Marked-Up
2be2f63a-36fd-5b7d-aba5-1152cc48ac68 | tickbox | SLD & Switchboard Drawing - Checked / Marked-Up
4056af1a-6587-55b5-9bc9-b6cd98729168 | tickbox | Labelling QA Complete
eab208e9-e4e0-494c-87d0-0f193e4226af | section | Inspection 52
186e3410-5334-4340-9019-2669496012d3 | checkpoint | Has all information been recorded and checks completed?
22c85c5c-1038-541c-a63c-4633596d99c2 | textbox | Circuit ID
4ff751da-65e6-510f-84de-1be27de8bc8f | textbox | Cable Size/Type
90d9fd0b-09f5-51d4-b22c-ed35385aa501 | textbox | Number of Points
45745ebe-2873-53f6-a735-67c0e59e0671 | tickbox | Rough In - Feeds complete
5e779eb8-52c7-5564-9ac3-bd21a3cccf24 | tickbox | Rough In - Loops complete
3886c38a-c460-55fc-b070-3d351075f1c4 | tickbox | Rough In - All cable loops have been roughed in/identified/marked
0fd56111-6659-5e68-9679-6c7cfb642280 | tickbox | Fit Off - Field checked
fa870ae3-b2d6-5d4f-832d-1ed6fd70fced | tickbox | Fit Off - Switchboard checked
df8cce93-07cb-5582-a346-360237fd79e4 | tickbox | Dead Testing - Complete and recorded on Final Installation Test Sheet
89527681-0594-54bc-a87c-cb2d126ac9e0 | tickbox | Live Testing - Complete and recorded on Final Installation Test Sheet
d5be3b16-617e-5715-a687-02c6d9fb73b8 | tickbox | Layout Drawing - Checked / Marked-Up
5493e4d1-6293-5fd4-b24f-5c08c8d41f99 | tickbox | SLD & Switchboard Drawing - Checked / Marked-Up
2fdca196-a961-52d1-8746-5aca1ebe6e46 | tickbox | Labelling QA Complete
95c8aa89-9809-4336-a817-5191324d8785 | section | Inspection 53
7f3097a2-29a0-45ae-8f71-8751b01afc2a | checkpoint | Has all information been recorded and checks completed?
5d6f7069-c0da-5dec-a5c8-76718557969f | textbox | Circuit ID
c8f21d34-149e-5c74-8485-c292a1f30937 | textbox | Cable Size/Type
3f7e2ede-cde8-54b2-8c8d-3e7381b1e7ca | textbox | Number of Points
a31e2ca4-5471-5207-a34e-bec3b787399f | tickbox | Rough In - Feeds complete
e3d8aac4-5725-5965-939d-46defeb30415 | tickbox | Rough In - Loops complete
e4710dbf-40d8-5ae2-98db-ea68af70a1c3 | tickbox | Rough In - All cable loops have been roughed in/identified/marked
8bdd37de-91e1-55bf-bbb2-7dce695e468c | tickbox | Fit Off - Field checked
c390ea55-8ac3-5054-b8a1-52068629004a | tickbox | Fit Off - Switchboard checked
d4db2236-83d9-524e-a10f-99abd42a6fcb | tickbox | Dead Testing - Complete and recorded on Final Installation Test Sheet
f54bd46e-bd16-5e15-9c67-fd4dedd37e02 | tickbox | Live Testing - Complete and recorded on Final Installation Test Sheet
97200483-ac8f-503d-adad-8fccc44d6253 | tickbox | Layout Drawing - Checked / Marked-Up
ee6e9e18-8a1e-5d79-9a5e-3acb9978ddec | tickbox | SLD & Switchboard Drawing - Checked / Marked-Up
e17a39dd-f409-5cc3-ba0e-a3baa5357af4 | tickbox | Labelling QA Complete
f0659df5-7844-4cf5-8049-1dc0d50dff0b | section | Inspection 54
2b14d133-4d5b-440e-ba8c-0a3086662036 | checkpoint | Has all information been recorded and checks completed?
aaed714c-9e39-5d2c-b1b7-295824980df6 | textbox | Circuit ID
287dd0ec-49c4-5130-90a6-849ef5cd44b0 | textbox | Cable Size/Type
95dd14a7-970b-5e29-95f1-d7e9ec1249be | textbox | Number of Points
d6f6645f-7f59-5075-b95e-fc76efc93c7f | tickbox | Rough In - Feeds complete
305154fe-6175-58f0-838a-664213780aca | tickbox | Rough In - Loops complete
b71764db-f297-52fe-be4a-1a88d82f9e3f | tickbox | Rough In - All cable loops have been roughed in/identified/marked
e5c69885-ee87-5e7a-a263-e2a54b263cc1 | tickbox | Fit Off - Field checked
7babf4be-6218-5191-b5ce-918a6f32835c | tickbox | Fit Off - Switchboard checked
3dc91dec-7a6c-501e-ba74-80182b3c0741 | tickbox | Dead Testing - Complete and recorded on Final Installation Test Sheet
83ed33eb-bfcb-5051-9e0a-ffb607c803d4 | tickbox | Live Testing - Complete and recorded on Final Installation Test Sheet
0b4399fc-e760-52dc-9533-16b078774ae8 | tickbox | Layout Drawing - Checked / Marked-Up
2712b6f8-63b3-52d3-90fd-35c57647bde8 | tickbox | SLD & Switchboard Drawing - Checked / Marked-Up
6d5b2b65-122e-5b42-b56a-bea435f4beb7 | tickbox | Labelling QA Complete
4d8e3f74-2261-4571-920f-ab134da18352 | section | Inspection 55
14398fed-6492-4bfa-b1b2-7fa204c712d1 | checkpoint | Has all information been recorded and checks completed?
706bb052-2a8d-517a-bca2-0778994568a1 | textbox | Circuit ID
c42e1804-62f5-5ae2-b35a-8fd37209ed5b | textbox | Cable Size/Type
daf2cfbf-9290-5362-8ec9-7a2ebf21998b | textbox | Number of Points
1194d50e-7a44-541d-9f0f-04857b60b6a4 | tickbox | Rough In - Feeds complete
ddc15daf-3e8b-58c0-b009-b07e51ebda61 | tickbox | Rough In - Loops complete
f8aa9434-c3e9-5706-ab18-dc164cad0a8a | tickbox | Rough In - All cable loops have been roughed in/identified/marked
31e2012c-f944-55cc-bf88-1ce77be22232 | tickbox | Fit Off - Field checked
5c716cf8-6f95-5ad7-a5b5-9e7723e0a06d | tickbox | Fit Off - Switchboard checked
5d0e85b7-1c36-5935-8ed6-c868060d12b2 | tickbox | Dead Testing - Complete and recorded on Final Installation Test Sheet
a5734406-cbef-5187-b09f-190729172941 | tickbox | Live Testing - Complete and recorded on Final Installation Test Sheet
ed3a4081-64e8-5669-82d8-cfe119a5ed60 | tickbox | Layout Drawing - Checked / Marked-Up
6cc1dad3-6ae9-53d1-9932-f6c5cde323d8 | tickbox | SLD & Switchboard Drawing - Checked / Marked-Up
bd42e3dd-e79b-50de-b3c7-e2da9600cdd9 | tickbox | Labelling QA Complete
83337f9e-fafa-4ca3-a250-e7bfaa832148 | section | Inspection 56
cc6a4e16-7b15-4479-9a61-ed962e90614c | checkpoint | Has all information been recorded and checks completed?
e05cb4d5-4f2d-5567-9ac9-f9daeef65d25 | textbox | Circuit ID
8e5d0810-077d-5a23-801f-c5da227d4fb4 | textbox | Cable Size/Type
14b52302-63f9-5ca6-bb2e-909941a368d7 | textbox | Number of Points
bd82af85-4648-5a3c-9abf-5c98c1c720d1 | tickbox | Rough In - Feeds complete
e045f5e6-5adb-5d21-9a42-1d0d97c1a1c3 | tickbox | Rough In - Loops complete
68469cda-8b4f-50c2-a79f-5cce80d876ce | tickbox | Rough In - All cable loops have been roughed in/identified/marked
d3dda051-29af-5b29-829e-8322962767a2 | tickbox | Fit Off - Field checked
c80256a4-15c3-5781-8af7-fee10c226b10 | tickbox | Fit Off - Switchboard checked
8b990b3c-eedf-5b53-bcf1-0e5976a189ca | tickbox | Dead Testing - Complete and recorded on Final Installation Test Sheet
59a38ed9-7f83-5e9e-897f-41d3aad57649 | tickbox | Live Testing - Complete and recorded on Final Installation Test Sheet
c17893a5-c783-5415-917e-5c2d9e72c7c1 | tickbox | Layout Drawing - Checked / Marked-Up
06d53b27-64a4-5643-be35-100fddcebd34 | tickbox | SLD & Switchboard Drawing - Checked / Marked-Up
278424ad-a710-5422-b6f2-0227f20fb6c1 | tickbox | Labelling QA Complete
76a7cc5e-ba69-483c-9c77-ac19ad5d495e | section | Inspection 57
45c7d6d3-d213-4700-bc5f-670228dcf230 | checkpoint | Has all information been recorded and checks completed?
858aa867-4bd2-5d27-8b1f-124ee1f9ffaf | textbox | Circuit ID
93c21e53-46d9-565d-9bef-f952cc7e6b72 | textbox | Cable Size/Type
dba1ebff-9e1d-5d26-82bd-a577cb51ff65 | textbox | Number of Points
bae419ce-4152-57a5-939e-54a0938ef0fa | tickbox | Rough In - Feeds complete
30f1033c-f347-5f5f-907b-638463ae9a76 | tickbox | Rough In - Loops complete
5c38ff23-9ae4-5b5b-8208-3b4bbf1ddbd9 | tickbox | Rough In - All cable loops have been roughed in/identified/marked
4899eb3e-6fd3-55b1-9a09-6d7897a15d2e | tickbox | Fit Off - Field checked
dc832da6-5a30-5316-87bc-9dbfc80b92d5 | tickbox | Fit Off - Switchboard checked
462ecb7a-549f-5030-bfb7-dbc89a9dd11d | tickbox | Dead Testing - Complete and recorded on Final Installation Test Sheet
8d7ce399-1bf9-56a1-a3d2-ef6d216ea802 | tickbox | Live Testing - Complete and recorded on Final Installation Test Sheet
d927ef04-ddb0-5a83-aa14-37272adb5672 | tickbox | Layout Drawing - Checked / Marked-Up
1be421a3-0d68-5a21-970b-1aa1782e98cb | tickbox | SLD & Switchboard Drawing - Checked / Marked-Up
cb41c853-7cb0-5afb-8679-8910ca86fc81 | tickbox | Labelling QA Complete
f193c932-d901-4437-ab49-e9a8f5b7a1d1 | section | Inspection 58
1dd1d3de-34d5-4d30-9f0b-43514d79f90c | checkpoint | Has all information been recorded and checks completed?
e7c8362f-6f54-5854-8062-5d413a5f8cb4 | textbox | Circuit ID
1c0fd311-ebc2-546b-ab4b-2d050377141c | textbox | Cable Size/Type
f032a322-cd6e-53d2-ae89-7395c79f8373 | textbox | Number of Points
194f9fea-9448-537f-b5d5-f49eb62c3613 | tickbox | Rough In - Feeds complete
36c4e802-627c-5f5a-bdef-37233b1cfbe1 | tickbox | Rough In - Loops complete
6d9b4ee3-100a-528c-931e-9cfbcd0d6e70 | tickbox | Rough In - All cable loops have been roughed in/identified/marked
51aca9ee-59a7-5587-8a26-89174b6db279 | tickbox | Fit Off - Field checked
df5eee6c-5dc1-520b-ab8c-47547f47cd7e | tickbox | Fit Off - Switchboard checked
405769e9-a518-5587-ad90-4efa899d67a4 | tickbox | Dead Testing - Complete and recorded on Final Installation Test Sheet
e3b837f0-9e27-5cd1-93d9-976a462a795a | tickbox | Live Testing - Complete and recorded on Final Installation Test Sheet
a6337535-9536-540d-8359-6fa7e1f06987 | tickbox | Layout Drawing - Checked / Marked-Up
583af104-e548-5406-aeba-3f61fb0c44a0 | tickbox | SLD & Switchboard Drawing - Checked / Marked-Up
eef3df70-b734-5461-a8cb-6d13a185101a | tickbox | Labelling QA Complete
b669f234-cafb-4a9e-9cd1-8c5a13f4415e | section | Inspection 59
e3111108-d583-43e0-9827-61de33a2baec | checkpoint | Has all information been recorded and checks completed?
b35f4ab2-7c72-5955-b76a-3017c6b0f34f | textbox | Circuit ID
73197fe2-401f-5fe0-a4ce-1ab3e58dbc25 | textbox | Cable Size/Type
d2ab5bb1-6364-57a4-b8af-90625628f107 | textbox | Number of Points
71e99096-0658-54a0-83ba-6d393620bb40 | tickbox | Rough In - Feeds complete
aa6f5989-2f54-52d3-9b80-4ab737b66ca2 | tickbox | Rough In - Loops complete
21f33dd3-1c1f-5d31-b44d-b1259bea022d | tickbox | Rough In - All cable loops have been roughed in/identified/marked
da033fa1-7b3d-5497-b8b8-ffdeaf53e56f | tickbox | Fit Off - Field checked
43c25869-1801-5cd4-806f-48896873fdb6 | tickbox | Fit Off - Switchboard checked
c1f6b181-372c-59d3-b983-22320de96fb6 | tickbox | Dead Testing - Complete and recorded on Final Installation Test Sheet
619f02f3-c1a7-56ec-9b16-cc4a3036760d | tickbox | Live Testing - Complete and recorded on Final Installation Test Sheet
cdb95b75-df08-5d1b-9d29-dbea47c1eb52 | tickbox | Layout Drawing - Checked / Marked-Up
543766f7-8d09-5c77-951d-c618f593e361 | tickbox | SLD & Switchboard Drawing - Checked / Marked-Up
2b3e2580-b31e-53a7-a60d-cd50f90f3dd0 | tickbox | Labelling QA Complete
c7a7e3b0-4ffb-4fda-9811-674080c3ef34 | section | Inspection 60
6737faab-d037-4dad-b368-28d1cfdaa52c | checkpoint | Has all information been recorded and checks completed?
cdc752e5-1337-5d9c-a8c9-8ea58dafae59 | textbox | Circuit ID
4917279d-6f18-5ed4-83e6-e1e251dfeec7 | textbox | Cable Size/Type
3938e8cd-e443-5dcf-93d3-d78271b74d19 | textbox | Number of Points
a9dc083f-348c-5b7f-9896-9eb18f39d7c3 | tickbox | Rough In - Feeds complete
ead9e297-ce20-5513-8e5f-ec28a9168518 | tickbox | Rough In - Loops complete
d2687f76-e867-57a4-84b8-a40e3bec959f | tickbox | Rough In - All cable loops have been roughed in/identified/marked
23d311f7-0bb0-5bb9-90ca-365d60d25291 | tickbox | Fit Off - Field checked
65694856-5a9f-517b-bfe6-e902575e4ec4 | tickbox | Fit Off - Switchboard checked
2500676e-db82-5e28-b99c-fbd03e6b1ec4 | tickbox | Dead Testing - Complete and recorded on Final Installation Test Sheet
4c6e50b8-1713-5255-b83c-6464c21a18d4 | tickbox | Live Testing - Complete and recorded on Final Installation Test Sheet
48c4d459-1e0f-5b18-94fd-c4a2994605f0 | tickbox | Layout Drawing - Checked / Marked-Up
e36fd1fb-f77c-5abe-9b99-4a46c14d0850 | tickbox | SLD & Switchboard Drawing - Checked / Marked-Up
6e07b1a4-9f56-56dd-a651-63446280a82c | tickbox | Labelling QA Complete
a48435f0-ee01-436e-98c4-77ed02ca1861 | section | Inspection 61
13d5a938-0c3d-40cf-8347-db4362c75550 | checkpoint | Has all information been recorded and checks completed?
557c02e5-a97f-5e87-af31-98177d7d690e | textbox | Circuit ID
ed35efc2-6f03-5799-bc7f-87ef03fc5886 | textbox | Cable Size/Type
3012ae8a-296a-568a-b1a1-db831456b045 | textbox | Number of Points
68f0430f-bd1e-5074-a4a7-2f33a7bee1b5 | tickbox | Rough In - Feeds complete
b8a1d7c9-17b0-5ffb-bf6f-d8f5169c7584 | tickbox | Rough In - Loops complete
c8050ac7-8673-5c81-a7d3-a67ffb22b029 | tickbox | Rough In - All cable loops have been roughed in/identified/marked
0800f0e2-64ab-5b95-bfbf-025c5bf5c173 | tickbox | Fit Off - Field checked
0d9c0398-cf8a-5b3d-bfa5-942c788717c9 | tickbox | Fit Off - Switchboard checked
cf0adfaa-a182-5e94-a181-dad0c3150abc | tickbox | Dead Testing - Complete and recorded on Final Installation Test Sheet
009148b1-bbfe-5bcb-8170-efa85f9f1e63 | tickbox | Live Testing - Complete and recorded on Final Installation Test Sheet
3688bd70-9457-5841-95e0-de0fb9b4841b | tickbox | Layout Drawing - Checked / Marked-Up
76c611d3-dd7f-5d85-ae81-46926f28fc69 | tickbox | SLD & Switchboard Drawing - Checked / Marked-Up
3d6bd421-e7e2-5826-8c06-903baf405b37 | tickbox | Labelling QA Complete
86658621-48f1-450d-9c0d-f5e94392f6b5 | section | Inspection 62
05fdfc58-e79d-48ac-8fd3-543faec3133a | checkpoint | Has all information been recorded and checks completed?
72411352-a549-54cd-9991-b1c38e21f479 | textbox | Circuit ID
87198fa6-aa16-5dae-b0ed-933672e7716a | textbox | Cable Size/Type
4b3d801c-d619-5937-bb9b-dcb5e2846347 | textbox | Number of Points
d8de84a6-171d-537f-b16a-845ab2bd90b7 | tickbox | Rough In - Feeds complete
de215c61-80a7-5c93-8eaa-973718ecc937 | tickbox | Rough In - Loops complete
e0f19f4b-d4ff-5ff0-939e-67b5e7a6dcd7 | tickbox | Rough In - All cable loops have been roughed in/identified/marked
3e0ec22c-1fe3-5214-bfdb-eb84781fbae7 | tickbox | Fit Off - Field checked
a9fa8a4f-6cba-510e-b06b-d3ef1fba13d8 | tickbox | Fit Off - Switchboard checked
be75d727-d017-557f-9c4d-a98ffdef4a8c | tickbox | Dead Testing - Complete and recorded on Final Installation Test Sheet
0d54aa22-d828-5a8b-a914-bd451ff5c350 | tickbox | Live Testing - Complete and recorded on Final Installation Test Sheet
ab19b026-388f-5a51-8cf1-d794c68b47d0 | tickbox | Layout Drawing - Checked / Marked-Up
bbba867a-7f49-51a0-9ea9-5e25fb80267a | tickbox | SLD & Switchboard Drawing - Checked / Marked-Up
578c1965-bb63-588c-bfee-4df1d9865d22 | tickbox | Labelling QA Complete
58d38977-5a33-411d-b954-386dc2424a9f | section | Inspection 63
d4cdc129-1f8d-4de5-948d-918b826dc04b | checkpoint | Has all information been recorded and checks completed?
04cd0cad-3f4d-59f0-9bcb-f9e6d54abdbf | textbox | Circuit ID
31efc987-9910-5960-a7dc-3420d66cb4d4 | textbox | Cable Size/Type
33cdf9f2-ae32-5f25-8194-c16edd0bdc15 | textbox | Number of Points
e0c4f1a7-3c60-5635-8767-fa04730541c2 | tickbox | Rough In - Feeds complete
01335fc5-ce1b-518d-85c5-8b9f235dd09e | tickbox | Rough In - Loops complete
9d6f30a4-600f-5859-b27b-896fa1f8c58c | tickbox | Rough In - All cable loops have been roughed in/identified/marked
5f0c0e46-b09c-565e-acbc-27f90aa1ba09 | tickbox | Fit Off - Field checked
2fd9ef9e-015b-57e1-97bc-6b257ed22d77 | tickbox | Fit Off - Switchboard checked
303f5f00-0a0f-5125-9ae1-02d5560e9f8c | tickbox | Dead Testing - Complete and recorded on Final Installation Test Sheet
d4c1bb55-6ab7-5d51-8378-25a9cf17a38d | tickbox | Live Testing - Complete and recorded on Final Installation Test Sheet
01c88caa-8f6f-5f54-80bb-f02ecf0552c4 | tickbox | Layout Drawing - Checked / Marked-Up
86a620ff-f94c-598f-8dcc-5f9fe0b88c86 | tickbox | SLD & Switchboard Drawing - Checked / Marked-Up
c9290690-d324-54a2-a324-f4f530942bc8 | tickbox | Labelling QA Complete
1ec2e053-93d5-4f29-964c-b0535b24ced2 | section | Inspection 64
b59e9611-90c7-485c-b079-6441c1aac8f5 | checkpoint | Has all information been recorded and checks completed?
aa7f38fe-ec85-5b59-88b8-107b5ee86767 | textbox | Circuit ID
880252f3-c0f7-5771-a5e6-281429863fbc | textbox | Cable Size/Type
4bbf8cc6-9f62-5a9c-85d1-1f9f5671825a | textbox | Number of Points
68db103f-47be-5d9e-aa6f-f035284f973e | tickbox | Rough In - Feeds complete
4dc77cf5-bbdc-5851-a173-6bd1e3e33003 | tickbox | Rough In - Loops complete
601cb378-f045-54bd-aa27-9e5e92fcc6e7 | tickbox | Rough In - All cable loops have been roughed in/identified/marked
826b2766-0f8d-5c9f-bb7e-6b6a1a3e20c8 | tickbox | Fit Off - Field checked
fd103437-9144-56ef-b781-bf96eb45ee03 | tickbox | Fit Off - Switchboard checked
cf73313d-5775-5640-a7b1-86d25f2bab43 | tickbox | Dead Testing - Complete and recorded on Final Installation Test Sheet
15b287ef-7c70-524e-8fbc-36cba9bafb02 | tickbox | Live Testing - Complete and recorded on Final Installation Test Sheet
475e22f2-a590-5682-9965-d05cf5dba52d | tickbox | Layout Drawing - Checked / Marked-Up
6d48b6ff-8218-5374-9951-24b2609449e3 | tickbox | SLD & Switchboard Drawing - Checked / Marked-Up
11f3b4c5-aeda-50cb-a352-9881ab765d36 | tickbox | Labelling QA Complete
06d46f58-d623-4f68-a935-5d240b9732da | section | Inspection 65
536f056d-2781-49df-ada4-04f9effd72a8 | checkpoint | Has all information been recorded and checks completed?
c2f8a2b2-039d-585a-9df3-5b0e87526301 | textbox | Circuit ID
e495a1dd-8986-54f1-9356-f96b5ef6111b | textbox | Cable Size/Type
b67307c9-df25-5136-b340-57b022a04c90 | textbox | Number of Points
58a17f79-b473-5a81-9294-9ffd62e6db49 | tickbox | Rough In - Feeds complete
8f6d5f4f-ea0c-5339-b3c0-173e04a923c7 | tickbox | Rough In - Loops complete
6691d32d-6f48-53fd-bbf9-a475aeaa67fc | tickbox | Rough In - All cable loops have been roughed in/identified/marked
af2710aa-0a53-5585-b278-a96c7bf2fa3e | tickbox | Fit Off - Field checked
32f6e737-0c90-5a8a-b6ca-e43cd838887e | tickbox | Fit Off - Switchboard checked
1879de3a-edc3-58a8-ada0-f59c1c5025e0 | tickbox | Dead Testing - Complete and recorded on Final Installation Test Sheet
86dcd5b5-f352-54a9-aa12-e1f4167376a1 | tickbox | Live Testing - Complete and recorded on Final Installation Test Sheet
86b1c436-e8cc-51f4-b953-a6323a537355 | tickbox | Layout Drawing - Checked / Marked-Up
fc92befa-cbb1-5e19-b931-a857caf1c60e | tickbox | SLD & Switchboard Drawing - Checked / Marked-Up
a442ce6e-4611-541b-b57d-26cb59767e3c | tickbox | Labelling QA Complete
5147c4e4-8c47-4a38-9945-c71057cf4d06 | section | Inspection 66
d7c851a9-0bf5-43ec-a50d-fc01943ee1cb | checkpoint | Has all information been recorded and checks completed?
33490edc-c8d7-5e65-894f-06bceb22d27e | textbox | Circuit ID
72e36fa1-4294-57c8-a9bb-07ab34239d2a | textbox | Cable Size/Type
2e2a8534-bd5a-5e34-b22b-11ab82ce9a96 | textbox | Number of Points
d2677023-4cf0-5e6e-9632-3ee62a77f4bf | tickbox | Rough In - Feeds complete
e31a044b-46c2-5e4f-96b6-359fbc8dcbd8 | tickbox | Rough In - Loops complete
5bc25ed8-ba73-5869-b71d-8a623b87a278 | tickbox | Rough In - All cable loops have been roughed in/identified/marked
a36b8822-ce37-5559-8ffa-60a9f113d7d9 | tickbox | Fit Off - Field checked
9da37ee1-5ed9-52e7-80d9-d7b61fa0e51e | tickbox | Fit Off - Switchboard checked
286cd8e7-c693-5586-b34d-93a54c301218 | tickbox | Dead Testing - Complete and recorded on Final Installation Test Sheet
0c91d17c-4c6e-5326-9f72-cb3cbb30ef41 | tickbox | Live Testing - Complete and recorded on Final Installation Test Sheet
bd5f0223-575f-507d-8722-8b4c0fd006d0 | tickbox | Layout Drawing - Checked / Marked-Up
bb774618-ed0c-5d46-a04c-f229bdc2eb87 | tickbox | SLD & Switchboard Drawing - Checked / Marked-Up
7a40c161-21da-5d77-af7e-8bc3d93eaeaf | tickbox | Labelling QA Complete
31946f3e-0085-4c75-810e-222ff70a9ac4 | section | Inspection 67
af69a227-8f14-406c-b3cc-5463d24e6eda | checkpoint | Has all information been recorded and checks completed?
164530fe-3598-5ed1-9a92-8b8d58103db2 | textbox | Circuit ID
4ca1e63a-318c-5913-969a-b999956f79ee | textbox | Cable Size/Type
5cd40446-e64b-549a-a42a-8b5a3869a9d3 | textbox | Number of Points
ecee631c-deac-5bf7-9a57-34f2e5cb65fe | tickbox | Rough In - Feeds complete
3c8b016c-96ae-5e93-84f8-b6d023798d35 | tickbox | Rough In - Loops complete
81b48310-821c-5b48-879b-6f879c9fb4d9 | tickbox | Rough In - All cable loops have been roughed in/identified/marked
935f51cb-bd83-5e4e-9aec-88771c74759a | tickbox | Fit Off - Field checked
0927f976-c8d2-580d-810c-46560cefd001 | tickbox | Fit Off - Switchboard checked
46d116a1-a529-5cc5-80d0-3e23a55f341d | tickbox | Dead Testing - Complete and recorded on Final Installation Test Sheet
ffb97f13-44ec-543c-a9eb-0207b47cae6f | tickbox | Live Testing - Complete and recorded on Final Installation Test Sheet
d8437343-0e9c-5a7e-b935-fd641ab43dfe | tickbox | Layout Drawing - Checked / Marked-Up
18f8fd46-29f8-573a-b374-60d23d757433 | tickbox | SLD & Switchboard Drawing - Checked / Marked-Up
ce627413-3259-5c42-8b2e-b91a1922aed3 | tickbox | Labelling QA Complete
a4db0699-0753-4cc1-acf8-24dd852748ce | section | Inspection 68
34a0e340-3b67-4eb7-bc14-9e6b5e01cfee | checkpoint | Has all information been recorded and checks completed?
de276c97-3b75-5434-ba2b-aeb08d544d65 | textbox | Circuit ID
dd7abe88-c15b-5846-ab5f-d07e60e5979d | textbox | Cable Size/Type
2e41ce30-d4cd-5a2c-a2e8-ac3f2d134d17 | textbox | Number of Points
b1b55d22-1fc3-58cd-8d70-ba0f9ef8586b | tickbox | Rough In - Feeds complete
4a683383-e067-5905-a275-940d0839c40b | tickbox | Rough In - Loops complete
cde8ecfe-4473-5a85-92c6-7b5d5f979bad | tickbox | Rough In - All cable loops have been roughed in/identified/marked
67e39e29-1675-5bda-85c1-8fe8b1d62382 | tickbox | Fit Off - Field checked
2d28a04a-3790-5d32-9676-f38fdfbdcbcb | tickbox | Fit Off - Switchboard checked
d160284e-1236-5c47-aa33-886c13ea2809 | tickbox | Dead Testing - Complete and recorded on Final Installation Test Sheet
0810c939-889d-517b-a374-76b759473fe6 | tickbox | Live Testing - Complete and recorded on Final Installation Test Sheet
448e445d-a2bb-5603-9af9-93e63dea3fdc | tickbox | Layout Drawing - Checked / Marked-Up
dfb7c606-7b4c-5864-a757-ee4cf21ae387 | tickbox | SLD & Switchboard Drawing - Checked / Marked-Up
ca972d43-9db5-5ab6-b7d5-4122415d3247 | tickbox | Labelling QA Complete
d271028f-641a-4c83-8e80-e9024e6a0913 | section | Inspection 69
5b49638d-cfc0-4f6d-9e22-215d7788fe2e | checkpoint | Has all information been recorded and checks completed?
7935b73b-76fa-55e3-b3a6-6ea8c840ee35 | textbox | Circuit ID
d3165dd5-370b-5134-831f-4c939d5250c0 | textbox | Cable Size/Type
b4898f84-cf42-5817-bf6e-71b731ef6e01 | textbox | Number of Points
7154349b-7899-5460-8792-84c1af5a4f14 | tickbox | Rough In - Feeds complete
b2a24b4e-a459-5862-a0a5-4bc7d4a1a439 | tickbox | Rough In - Loops complete
166617e8-1c10-5042-a0a9-cb5e31a5f92d | tickbox | Rough In - All cable loops have been roughed in/identified/marked
0d727b8d-7027-59de-9ad0-27b43eeec1c5 | tickbox | Fit Off - Field checked
0003ef24-b8ec-50f1-a205-1ad8fd5a1ee8 | tickbox | Fit Off - Switchboard checked
e0e237aa-2244-54e6-a8eb-f70b6e0033db | tickbox | Dead Testing - Complete and recorded on Final Installation Test Sheet
68be69c3-37ff-5a83-bf2e-2fa5121b9b24 | tickbox | Live Testing - Complete and recorded on Final Installation Test Sheet
d361a8f3-a07a-5d9a-9527-5543dcb5d87d | tickbox | Layout Drawing - Checked / Marked-Up
6ab09d9c-8af3-5f90-84f5-b7970c5e7590 | tickbox | SLD & Switchboard Drawing - Checked / Marked-Up
e245764b-381e-5a29-9417-e61f005a1d9f | tickbox | Labelling QA Complete
d8c72a17-a129-44fc-a035-ddbabc79994d | section | Inspection 70
9ad7413d-c576-4487-ac8b-4c9ff409f2ba | checkpoint | Has all information been recorded and checks completed?
8c9114b3-410c-5bfa-8ff7-206555b55b58 | textbox | Circuit ID
92c824de-4fcf-5863-ae82-574c35dc89b4 | textbox | Cable Size/Type
ed67ce5f-e809-5b53-846f-22df4903b935 | textbox | Number of Points
fbff72b8-f323-52dc-ace9-ce4e3ea2e180 | tickbox | Rough In - Feeds complete
dcd02b73-7fae-59e3-99fd-8963c29782bc | tickbox | Rough In - Loops complete
984f447a-74be-546d-a331-79ff216d4ab4 | tickbox | Rough In - All cable loops have been roughed in/identified/marked
d1876e1a-f8fd-517f-a087-eebd06eda558 | tickbox | Fit Off - Field checked
b003d2b8-1914-5b68-9b5c-4adfb6c4b12d | tickbox | Fit Off - Switchboard checked
6a5ed36a-1085-52b1-85fb-d1d01ff50b18 | tickbox | Dead Testing - Complete and recorded on Final Installation Test Sheet
a2e7790d-6a94-55d4-b8a8-1c5410a8e2f5 | tickbox | Live Testing - Complete and recorded on Final Installation Test Sheet
0692a505-d899-5efb-8971-3599884b9ca8 | tickbox | Layout Drawing - Checked / Marked-Up
7abd675b-1a28-5bc7-b3fb-a1b2da2cb7cb | tickbox | SLD & Switchboard Drawing - Checked / Marked-Up
62e93774-8a7e-5b30-8bc4-140acb3fd38a | tickbox | Labelling QA Complete
2871514c-cc69-4652-9934-f4d07dbab4e6 | section | Inspection 71
5aa28974-5f43-4a14-8fc7-1c5a7098cac2 | checkpoint | Has all information been recorded and checks completed?
8247a6ff-099a-54b1-9a1c-b3afbbcd7ac7 | textbox | Circuit ID
8b0a9e4d-0e53-535b-9b3d-a390458d6874 | textbox | Cable Size/Type
2a22b53a-dbf1-5354-9324-18d140d2f415 | textbox | Number of Points
3daba14e-1d8d-5001-be8a-6197e4871630 | tickbox | Rough In - Feeds complete
f3d7f69d-34c8-5329-b4b8-f725a7b8f026 | tickbox | Rough In - Loops complete
fca72287-614e-583d-b39e-f66e264e095e | tickbox | Rough In - All cable loops have been roughed in/identified/marked
8f539a76-d3bc-5b41-bf2b-1d354f414fe6 | tickbox | Fit Off - Field checked
6291d1f6-608f-55c9-8d0c-a857174224ed | tickbox | Fit Off - Switchboard checked
e658ac51-f5d3-58cf-ae4e-023e6009f0a5 | tickbox | Dead Testing - Complete and recorded on Final Installation Test Sheet
62722d89-e394-5323-86e2-f4d9b3c3c92b | tickbox | Live Testing - Complete and recorded on Final Installation Test Sheet
23520c59-be91-5b56-90ff-9a49053ee7bd | tickbox | Layout Drawing - Checked / Marked-Up
92c25956-5837-5fe3-8677-5aba403be1a9 | tickbox | SLD & Switchboard Drawing - Checked / Marked-Up
169672b7-cd28-572d-b6d6-684566c5a220 | tickbox | Labelling QA Complete
a4d5c3cc-f556-4506-983b-bbf82ebbb93b | section | Inspection 72
f6dc46a5-852e-4db4-8336-d941b1567356 | checkpoint | Has all information been recorded and checks completed?
70dcf9e0-de1d-5467-a5bf-2b1c9641a8bb | textbox | Circuit ID
b29c1d46-cfba-54c5-9d2e-aa07ad2179df | textbox | Cable Size/Type
84c63887-ee22-591b-881a-1563bca7ca88 | textbox | Number of Points
f17753e1-6420-50b5-800e-cda0623f0efb | tickbox | Rough In - Feeds complete
ad2a218b-3699-502d-a70c-e7c508a2c6d8 | tickbox | Rough In - Loops complete
3655b9ee-ff67-5e06-8ed1-f06b379c666d | tickbox | Rough In - All cable loops have been roughed in/identified/marked
b19cd9bf-f526-55a8-b0ea-bb11e091e0e3 | tickbox | Fit Off - Field checked
00ab0b46-392b-516d-8a77-79985ea132b2 | tickbox | Fit Off - Switchboard checked
169b8c50-6178-5600-9ff2-11d2b6602ab8 | tickbox | Dead Testing - Complete and recorded on Final Installation Test Sheet
abbd0cd7-c67b-5628-9d29-1f25a904a3d2 | tickbox | Live Testing - Complete and recorded on Final Installation Test Sheet
c862b8b5-43f5-5272-9b71-4d77db69a7c5 | tickbox | Layout Drawing - Checked / Marked-Up
8cc48cd3-5b03-51a8-a73c-ef6f84718b88 | tickbox | SLD & Switchboard Drawing - Checked / Marked-Up
75964130-fe98-57e9-baaf-1ea1b065c3a5 | tickbox | Labelling QA Complete
8d4261f9-db39-4e7b-a8ea-2c9e88bf7db3 | checklist | QA_TEM_079_Equipotential Bonding |  | QA_TEM_079_Equipotential Bonding
938ac489-ffec-4209-8f87-b5ce35396f31 | section | Details
ec6a3aad-7294-43e5-b2dc-ce4cf36ce200 | checkpoint | Earthing installation as per Electrical Earthing Layout (attach drawing highlighting inspected installation)
dee1d8dd-b328-4f24-83ab-2e3919644a5b | checkpoint | Earthing networks segregated i.e., Clean Earth segregated from protective earth, intrinsically safe earth segregated from protective earth etc. (where applicable)
abf094d7-f285-48ed-a502-d1e8d5d03326 | checkpoint | All conductors are suitably protected against mechanical damage.
8d3ab1b6-6f08-4315-afbd-bf296e3af466 | checkpoint | Conductive water piping has been bonded to the earthing system (AS/NZS 3000 5.6.2.2) - (attach photographic evidence to checkpoint)
0c040a97-5c6d-4ff4-a268-106753252c39 | checkpoint | Conductive reinforcing within a concrete floor or wall of a room containing a shower or bath has been bonded to the earthing system (AS/NZS 3000 5.6.2.5) - (attach photographic evidence to checkpoint)
e29f8e9c-27bf-430c-9f07-091710842886 | checkpoint | Swimming Pools and Spas Equipotential bonding conductor connected to the conductive pool structure, electrical equipment, conductive fixtures and fittings, and earthing conductors associated with each circuit supplying the pool or spa (AS/NZS 3000 5.6.2.6) - (attach photographic evidence to checkpoint)
fbf9c79e-396f-4ca5-9e0a-49e9ab07899a | checkpoint | If the telephone and telecommunication earthing system is directly connected to the electrical installation earthing system, the requirements of AS/NZS 3000 5.6.2.7 have been met and the Communications Earth Terminal (CET) is labeled "COMMUNICATIONS EARTH TERMINAL".
24e9013a-a46f-404f-a104-d203a154f888 | checkpoint | Continuity of the earthing system meets the requirements of AS/NZS 3000 8.3.5. Resistance of the main earthing conductor or any equipotential bonding conductor is not more than 0.5 Ω. (attach drawing identifying Test Points & record results below)
d1e40271-8c81-4126-827d-90311b635dc6 | checkpoint | Equipotential bonding requirements as listed in AS/NZS 3000 5.6.2.1 have been completed
48da8f78-968d-4b87-ace5-e50aab5ac7aa | checkpoint | No.1
d130979b-f37b-5fb6-9dcf-1377e4b2fcbc | textbox | Test Point (No.) From
99b2e911-475b-5eb9-9f86-e940e982ed94 | textbox | Test Point (No.) To
02eddfa4-e859-5373-a54e-aec0f09ea7ca | textbox | Ohms
1c95bc4a-db9b-4e74-b12e-0f964c1b5ed3 | checkpoint | No.2
77c8a767-d770-5eec-b7aa-21738fbc7c2c | textbox | Test Point (No.) From
ee977529-e251-5208-b058-bf22387dc957 | textbox | Test Point (No.) To
93117fbf-c7ef-568d-ad79-64f8dce93130 | textbox | Ohms
dfbda880-a550-4199-8f54-f3c70dc3c38c | checkpoint | No.3
eddbca74-af13-56a0-9718-07edcc4f3862 | textbox | Test Point (No.) From
6f3a801b-d75f-5651-a7ae-575d7ea8a821 | textbox | Test Point (No.) To
2540cae0-74ea-5670-9afd-cff910137fe1 | textbox | Ohms
0a03259d-89b4-4683-8772-92c71b7dfc28 | checkpoint | No.4
2a0140a9-18d8-5ce2-ad04-9d0d21d422d7 | textbox | Test Point (No.) From
0677172f-a496-5492-9648-37ccbbad2445 | textbox | Test Point (No.) To
a97f1494-e289-5bf1-8c87-a07d1356a497 | textbox | Ohms
66481972-5b1c-4301-b883-e17a1bef0cda | checkpoint | No.5
09b11956-b733-50cb-849f-afcbb9a3eb42 | textbox | Test Point (No.) From
66d5c838-9634-5f90-9e92-532ebe5975f4 | textbox | Test Point (No.) To
921ed4d8-a1d3-55c1-8e70-c407a982e532 | textbox | Ohms
95eb9a66-1868-40cb-b59b-9ffeaa32d500 | checkpoint | No.6
0e46b4a2-da61-5cc4-8e80-369046f934bc | textbox | Test Point (No.) From
44d491b0-7027-5d6b-94cb-3e31a0e3830d | textbox | Test Point (No.) To
690d8ded-c015-513b-a2b3-b333b5dd7bbc | textbox | Ohms
ca3c1368-1cea-46ab-adc1-2b2c5edbf4d9 | checkpoint | No.7
e7a921f4-bd0b-5078-8e27-e2e3e35c0fb2 | textbox | Test Point (No.) From
98ba43d2-ac2f-5925-a3e2-754769c8ef56 | textbox | Test Point (No.) To
55a9092f-5d63-55cf-92d5-7a27b6b1ac59 | textbox | Ohms
e43065cc-0780-4b5f-9cfb-ee891f74579f | checkpoint | No.8
a2c568ee-7a30-5cc2-956f-0a36160f8662 | textbox | Test Point (No.) From
10f780af-211b-58da-89ad-00d7555e57fb | textbox | Test Point (No.) To
fda6f0ee-9fb5-5e01-a711-b78fe7b22c2f | textbox | Ohms
4f74eaba-7b0e-447c-91ff-5dbe48e73d22 | checkpoint | No.9
e2940697-f26d-597b-b3e7-faf7dfca4808 | textbox | Test Point (No.) From
ed445088-aa9f-5ece-ba93-d13f534b36b2 | textbox | Test Point (No.) To
46e74d25-e163-591c-9044-f60bccdc0e7c | textbox | Ohms
1e70e9d8-b559-4f20-b043-e40f73948f81 | checkpoint | No.10
dca2ff7c-baf6-533a-9e36-54513cb2348f | textbox | Test Point (No.) From
8f834987-6bc8-5de0-89d5-d6d58d18d90a | textbox | Test Point (No.) To
890d25a9-9880-5919-a133-a98f50dfb89c | textbox | Ohms
47116d25-ebdc-4844-86d9-4c23bc5a367b | checklist | QA_TEM_080_Room Body Protection Checklist |  | QA_TEM_080_Room Body Protection Checklist
49a4d503-e99d-4af2-900c-274dde5e5b6a | section | Room Body Protection Checklist details
1defb773-9557-46f8-b416-55fda7f0fa79 | checkpoint-no-value | Details
f5d5b777-5857-5d34-a339-528443601f22 | textbox | Room #
c9f7ecbc-39db-5add-b8e7-77b56c275cf0 | textbox | Drawing Reference
2324a8fb-1991-594a-acb5-55cf7a087265 | textbox | Drawing Revision
94168703-6cde-550c-a6d0-d3b08792f499 | button | Activity | Rough In, Fit Off
7fe0efe4-4a04-48fd-85c3-73b707b8e4fd | section | Item #1
3a2a0d85-dd50-4665-8c77-2ff69dc91f1c | checkpoint | Light Switch installed
af9187fc-9718-48fa-ae74-b7ac03bd8b10 | checkpoint | Installed at correct RL
b88c2c12-0917-4f4f-b444-a1050cb0c54c | checkpoint | Installed in compliance with architectural drawing/s
a71ce42e-88cc-42ae-a65f-be7aa6779e8b | checkpoint | Installed in compliance with AS/NZS 3003
0121cf91-bdab-4e8a-8bb8-5f0585882b05 | section | Item #2
4ebe0074-ce87-4bab-8ca1-a004d6307d4f | checkpoint | Light Fitting/s Installed
8b0efd57-5474-4cc0-8421-68d00d4c2158 | checkpoint | Light Fitting/s are the correct type
f59e8bb4-1fb5-40c3-bbd9-4f57fb86e2e9 | checkpoint | Installed in the correct location/s
bff4267a-8513-47ac-b78b-ebff33fdfe5c | checkpoint | Are securely fitted
b0d5a6a0-ea55-4b38-a17e-7b9016913efe | section | Item #3
ee67279b-b61d-4e15-a0cf-2aa7a9b57224 | checkpoint | RCD installed
d164e440-b418-4857-aa59-063e91f444b0 | checkpoint | Installed at correct RL
fbe32069-a7b5-4be3-8ea3-7d0d2033930a | checkpoint | Installed in compliance with architectural drawing/s
3ad1e148-d3db-4c12-81e4-8ad56b37702a | checkpoint | Installed in compliance with AS/NZS 3003
f333acbf-6174-486e-931d-847fdd7d83a6 | section | Item #4
d27aeaa0-f858-42e4-91bb-1d591ea81b88 | checkpoint | Socket-outlet installed in ceiling
f5d63583-44dd-4847-9e12-2ed4668658eb | checkpoint | Installed at correct RL
c5f68b84-a805-4c96-908f-c545c20f0b8e | checkpoint | Installed in compliance with architectural drawing/s
fe58caad-f330-41d3-b41e-92456cf462c8 | checkpoint | Installed in compliance with AS/NZS 3003
4ee4565a-4de9-4248-9d7e-62d2623499fb | section | Item #5
8a045fed-4c34-41f6-993f-2b273fbf8a04 | checkpoint | Normal Supply Socket-outlet (White) installed
c4c100cb-b83b-441f-9831-c6ac3e8aa41f | checkpoint | Installed at correct RL
4d09f1cd-1ffd-4a92-8b30-0b4b206676d3 | checkpoint | Installed in compliance with architectural drawing/s
bae591b8-2066-4355-aaba-05b9f95059e1 | checkpoint | Installed in compliance with AS/NZS 3003
73d2960d-04aa-48a4-8ead-5473d5f52234 | section | Item #6
d3d78210-454a-4ee7-b34e-8c72a175d037 | checkpoint | Essential Supply Socket-outlet (Red) installed
c15ec2fc-3ba6-4061-af3c-b9602c56c3c9 | checkpoint | Installed at correct RL
d23b7536-e18e-43cb-97f5-58295055780e | checkpoint | Installed in compliance with architectural drawing/s
81ab0c10-406b-4e21-9147-3abb79face7a | checkpoint | Installed in compliance with AS/NZS 3003
af5d52f0-ba93-4937-8bb4-4e9ad5a15a36 | section | Item #7
b71c0d1d-441d-4721-87b1-9b0866536d39 | checkpoint | UPS Socket-outlet (Dark Blue) installed
dad592e8-6e24-4ef7-94a9-fbf90b0d1e63 | checkpoint | Installed at correct RL
d58375d8-1f95-42d1-85d9-4c0aeb2aa3da | checkpoint | Installed in compliance with architectural drawing/s
4f4c9fe1-5cb8-4890-b763-0b19e5b31a6e | checkpoint | Installed in compliance with AS/NZS 3003
6acf59db-eff8-483e-b84c-fe71e17ea5b8 | section | Item #8
305f3b2d-0c2a-45b4-a3d4-ffa85fd8a182 | checkpoint | “Cleaning Purposes Only” Socket-outlet (Beige) installed
c962b054-1001-4847-8f65-949068e46700 | checkpoint | Installed at correct RL
7c903374-9fd3-4c60-abb4-41d9b351d7b4 | checkpoint | Installed in compliance with architectural drawing/s
0300adf5-8df3-4b2a-8ad8-26c5dc3c67f6 | checkpoint | Installed in compliance with AS/NZS 3003
cf6e5dae-d9f3-4b4f-8ddc-54abf9138661 | section | Item #9
2c45af87-8bec-466c-a9da-b8c12e5744bc | checkpoint | Normal Supply Double Socket-outlet (White) installed
868b3a53-dff2-4563-8a62-775f428f34a3 | checkpoint | Installed at correct RL
9795dc63-5cb8-4a1d-a434-6cb4c0fced74 | checkpoint | Installed in compliance with architectural drawing/s
7ddb7f8f-3fbf-4a1f-808b-d1b7db097649 | checkpoint | Installed in compliance with AS/NZS 3003
ccf922cc-6610-4ba3-83c1-660f10ffbbd3 | section | Item #10
80b599d5-238b-4db9-a214-2d28ed4d589e | checkpoint | Essential Supply Double Socket-outlet (Red) installed
04f070f7-e3df-48c8-b11e-0b618ff33e94 | checkpoint | Installed at correct RL
25a73af4-1d87-41a1-a9c1-fb45ae5f82e2 | checkpoint | Installed in compliance with architectural drawing/s
69202856-dddd-4e8e-909e-0eb80fcec2d3 | checkpoint | Installed in compliance with AS/NZS 3003
3e1f0518-5d16-48be-874f-0bbe3f25984f | section | Item #11
f7938d39-94e2-46da-9392-bed6fabc2f63 | checkpoint | UPS Double Socket-outlet (Dark Blue) installed
eb5a6cb2-8c33-44cc-88ce-26aa875384ff | checkpoint | Installed at correct RL
a624906d-06dc-49be-9aa1-8dc5ff25a99f | checkpoint | Installed in compliance with architectural drawing/s
ed80721e-5cc6-43cf-a4f5-1936e3f13ecb | checkpoint | Installed in compliance with AS/NZS 3003
2603b83a-b6eb-422b-80a3-ea21b181ef7b | section | Item #12
55939a1a-5847-4f2e-b475-95cda9cf52fe | checkpoint | Medical Services Panel installed
44ef6975-e0a7-4dcb-891a-12bc81e307c8 | checkpoint | Installed at correct RL
c0aae7ca-12bc-4533-b7ec-cbca1a7d1bf7 | checkpoint | Installed in compliance with architectural drawing/s
4bd1733d-171b-4d1c-bd84-9d61f8997152 | checkpoint | Installed in compliance with AS/NZS 3003
26a75c8e-9fd8-41d8-9825-6f09090c233a | checklist | QA_TEM_081_Cable Pit Installation |  | QA_TEM_081_Cable Pit Installation
5d4140a4-9c80-4215-9077-5d5c9456f0eb | section | Details
937a387d-9650-4303-a500-191fe63b80fe | checkpoint | Confirm the completion of QA-TEM_004_Trench and Backfill (all tasks prior to backfilling) has not raised any non-conformances. Photograph trench showing correct depth.
69438e1f-caff-4157-a282-7ad4c8609eea | checkpoint | Confirm drainage requirements of pits
27b027ba-3433-4922-9421-742db45710ba | checkpoint | Check that the pit is:
7ed24e1c-62cd-5a60-bb9c-540a10d1ea2b | tickbox | The correct type, configuration, size, quantity of access holes
1791e408-b013-5833-8830-d217b2a0db1d | tickbox | Correct depth & following the correct route
394123e3-3d5c-53b1-88d2-f82b824344b6 | tickbox | Correctly joined with conduits
823e1c59-2b61-43ab-a1f0-dd58351e374d | signoff | Hold Point - All above must be completed before further works proceed
930bceed-fd31-42a6-8f91-240c8f67a5e2 | checkpoint | Photograph trench detail showing correct installation method. Photograph trench showing 150mm Sand covering all conduits and installation of detectable marking tape.
5cc5f808-4947-43d9-a36f-b65a9286ac24 | checkpoint | Seal pit around conduits
f2428291-d027-4721-b824-14f7254244ca | checkpoint | As Built drawings completed
cf783c46-0996-4af7-b3ab-f7d665708251 | checkpoint | Conduits are cleaned, rodded and roped
ed66fffa-99a4-45b9-b4d3-7a6eb5410e16 | signoff | Hold Point - All above must be recorded and signed off
50aa6225-2888-4e1c-9aba-a86219ba9640 | checklist | QA_TEM_082_Room Checklist |  | QA_TEM_082_Room Checklist
773c48c7-0ad9-478d-baeb-b67c19cbeff6 | section | Room Checklist details
c46f90f7-ac5f-40dc-9801-11cf0903c39c | checkpoint-no-value | Details
d0635dce-78dc-5958-8fd9-62fde0564f45 | textbox | Room #
62edceed-5a6c-5278-9898-c25d73e38e44 | textbox | Drawing Reference
4e206c4d-511e-550c-aa7e-a2ad311d1ab5 | textbox | Drawing Revision
e69e0d36-b234-5d40-a845-09341a218de2 | button | Activity | Rough In, Fit Off
851df3f6-603b-4996-ae2b-1bec5520098c | section | Item #1
107f9b11-5804-439d-ba55-e9b4ae990664 | checkpoint | Light Switch installed
b5705a85-c6a8-4821-88a1-c95e746dbc02 | checkpoint | Installed at correct RL
ee0123dd-ed85-474b-865d-39f936adb0f3 | checkpoint | Installed in compliance with architectural drawing/s
4e34eccc-31e3-48a7-ad13-6b7b831c71ef | section | Item #2
41b39de2-9f44-4899-8071-7c1d28191827 | checkpoint | Light Fitting/s Installed
74f2bbc1-cf49-4e06-9189-6cc03b45229e | checkpoint | Light Fitting/s are the correct type
c18a1b74-86ef-4493-96ac-f469211856cb | checkpoint | Installed in the correct location/s
0035f779-d544-469c-a249-de61c1f65656 | checkpoint | Are securely fitted
e9d98b19-7ed5-45b8-a850-0d3dbb14dbe5 | section | Item #3
47cbf418-c90d-4d6f-94a0-c5e9f70551d0 | checkpoint | RCD installed
f377d519-3d1f-4f6e-bfcb-9f25c16100ad | checkpoint | Installed at correct RL
0aede62b-d7a7-4258-8ecf-1325b7afca72 | checkpoint | Installed in compliance with architectural drawing/s
33ff28e5-0def-4a83-807b-fbddf1926c1e | section | Item #4
7823a746-6fc1-40a8-90d6-cd917c8f572f | checkpoint | Socket-outlet installed in ceiling
b4519826-26fd-4dd1-b754-a544643f3a50 | checkpoint | Installed at correct RL
507ae488-bee2-49f9-ae02-0f2b32e3c22f | checkpoint | Installed in compliance with architectural drawing/s
f572a16d-d2dc-47de-b49f-02457296f189 | section | Item #5
28239615-94b9-492e-ad66-7944dfd6392b | checkpoint | Non-essential Supply Socket-outlet (White) installed
0d1242b1-039e-4470-8cde-36da84b0057d | checkpoint | Installed at correct RL
9ab612f9-8607-4e48-b43f-3012f7904605 | checkpoint | Installed in compliance with architectural drawing/s
24ecb0e3-d5d5-4390-b17b-584482d33946 | section | Item #6
66b11698-3c68-472e-960b-ccb702470357 | checkpoint | Essential Supply Socket-outlet (Red) installed
0b3c1a13-8031-48fe-8667-31441afee014 | checkpoint | Installed at correct RL
2d3e55d1-9b4f-4912-b0e6-41c1ade648e6 | checkpoint | Installed in compliance with architectural drawing/s
74b0508e-e96a-43e7-aaee-381f3cd4258a | section | Item #7
1e920bfe-628a-4aa3-94ee-8a6366af47fa | checkpoint | UPS Socket-outlet (Dark Blue) installed
2bedde1b-6daf-441e-9c7e-e1f7f35f861c | checkpoint | Installed at correct RL
f100855a-eab7-4312-98b0-97ca2cd2deaf | checkpoint | Installed in compliance with architectural drawing/s
2a00ae7d-771a-435e-a2a3-d2e445909435 | section | Item #8
38e1b7ee-6d4d-477b-a86d-8ede290b6089 | checkpoint | “Cleaning Purposes Only” Socket-outlet (Beige) installed
10d2e75a-7488-4e72-a582-e8b474fd1519 | checkpoint | Installed at correct RL
e5308ac3-267d-4a31-ae05-36d5e4cefde3 | checkpoint | Installed in compliance with architectural drawing/s
b64ef22c-8f85-4cf2-a683-8a3de2b7610e | section | Item #9
c9927bdb-b44a-43ba-b1a0-ad225cfa9fc0 | checkpoint | Non-essential Supply Double Socket-outlet (White) installed
ebbdc80e-c20e-4859-9fd3-cb427b44fdbd | checkpoint | Installed at correct RL
8b67ce0b-d86b-4f13-ab33-69adcb780eaa | checkpoint | Installed in compliance with architectural drawing/s
41a72b28-cb86-46eb-8ef3-93024093146e | section | Item #10
ddd34c0f-b847-4484-82d9-42cb9e511ff5 | checkpoint | Essential Supply Double Socket-outlet (Red) installed
9ae2754f-812c-4d81-a3d7-5edaa0dcc6df | checkpoint | Installed at correct RL
ae46ce7b-1199-49cf-8d2a-0c1b5bd080b7 | checkpoint | Installed in compliance with architectural drawing/s
bf6a8105-fac5-47b0-9046-819d6f1dd6cf | section | Item #11
19521bf3-ad55-4508-93ab-36f967604413 | checkpoint | UPS Double Socket-outlet (Dark Blue) installed
6bcd0590-0afd-43e4-9a8d-68e87a1d0375 | checkpoint | Installed at correct RL
0e9caf3d-df1f-4dba-88fe-6bf5e153dbfc | checkpoint | Installed in compliance with architectural drawing/s