## Resources
Rich Type | Id | Warnings | type | name | values | prefix | postfix | Usage Count | User Addable | Template Name | Template Id
checklist-sectioned | cfcdd576-661a-467e-9f57-d4d65e953236 |  | checklist | Concrete Pour for Area: |  |  |  |  | Yes | QA - Concrete Pour Checklist | 3d697e93-5365-40a5-8278-b2b48c16ca47
checkpoint-group | 283aba47-4d4d-4ecd-a0ea-75a871fefd54 |  | section | Formwork and embedded items
checkpoint-status | a757789e-37e1-44fa-b377-5909bced0d50 |  | checkpoint | Drawing numbers and revisions
checkpoint-status | 569dae74-7dec-4a5c-80a2-93ebf4ac2805 |  | checkpoint | Grids and RLs clearly marked for reference
checkpoint-status | 42fcefbe-f13a-4424-9aa0-5741f038544c |  | checkpoint | Formwork - location, heights, falls, and dimensions checked and accurate
checkpoint-status | ff726173-9ca7-497d-9de3-ef37e0ce4bfd |  | checkpoint | Formwork sufficiently fixed and braced
checkpoint-status | b1ae2955-8287-4c8c-bf59-03216c6eb7ba |  | checkpoint | Any rebates/nibs/cast in items are correctly positioned, sized and appropriately fixed in place
boolean | d47d2a31-b3d9-5afb-82cf-061d8174a742 |  | tickbox | Hold down bolts checked and correct
boolean | 3c35803c-6eaf-52cc-8a1e-2abb2012a617 |  | tickbox | Precast panel starters checked and correct
checkpoint-status | 76938225-e4ee-445d-a7fa-2c34012683ff |  | checkpoint | Service penetrations formed correctly and locations checked/correct
checkpoint-status | 041a1fba-5810-4596-8051-1ae74b537eba |  | checkpoint | All surfaces correctly prepared (e.g. joints to existing concrete, release agent to formwork, etc)
checkpoint-status | 5be2be28-5649-438e-bd46-ac1e2a65d257 |  | checkpoint | Any control joints/stop ends installed accurately and correctly braced
checkpoint-status | d89c4c7c-fc62-4fc4-a22d-ed0cdc6a1183 |  | checkpoint | DPM & connection to other waterproofing completed
checkpoint-status | a26cd173-d70c-4e04-816e-eab02b9acbc6 |  | checkpoint | Any additional formwork photos and observations
checkpoint-status | ca7a86dd-ae58-4f81-8a9a-289657e274ce |  | checkpoint | All formwork elements completed and ready for concrete pour (Livefirm’s own excess debris removed)
checkpoint-status | 56a9ac2b-c63f-42ba-b00e-6463e34cb9f5 |  | checkpoint | Concrete ordered – correct mix and strength
text | ef49e09e-e481-5861-9c14-02187e2babfd |  | textbox | Mix
text | 715e86da-bafa-5ec9-8593-c32c44a0718a |  | textbox | Strength
text | 7f95e36f-4c62-55ce-a6fa-8d98c3cb3925 |  | textbox | Summary of proposed cement mix date and revision checked
text | d1223a06-c392-5a2d-b402-6e82581b7b6a |  | textbox | Structural services specifications number and revision checked
checkpoint-status | 7638c3f0-e8f0-4e01-9e73-25c34bf150c7 |  | checkpoint | Slump test / Spread test (only applicable to special mix)
holdpoint | eaafb06e-1c36-45be-bb40-42628898d3c3 |  | signoff | Request for signoff
checkpoint-group | 5b55802b-923e-4ee5-a786-a8a8b0cf6d22 |  | section | Placement Method
checkpoint-status | a1b0b8cd-b171-46ea-b042-ff9dbafc5da4 |  | checkpoint | Placement methodology confirmed and necessary plant and equipment on site
text | f29a2a86-f487-55b0-97d9-e860f8322d02 |  | textbox | Date of pour
text | f3f9f30f-5011-5e74-b663-eaa4632658f2 |  | textbox | Who is placing the concrete
checkpoint-status | 79ebaf0d-b1f1-48cd-a095-6fa79402438d |  | checkpoint | Height and falls checked / confirmed before placement
checkpoint-status | bda49dcf-9f17-4485-aaca-1341f2472c12 |  | checkpoint | Cover correct to specification
checkpoint-status | dd04de77-ff37-4086-bc91-34c10c7811fc |  | checkpoint | All concrete checked and correct on arrival (mix and strength)
text | 6c96db6c-05e5-5b11-92b1-0d62dd40cdd9 |  | textbox | All concrete dockets attached
checkpoint-status | bcf45a27-be9a-4b84-a1a0-aaed6ad4233f |  | checkpoint | General photos and observations of concrete placement attached
checkpoint-status | 540284e3-c551-46c5-99b3-d938d27b9896 |  | checkpoint | Heights and falls checked / confirmed after placement
checkpoint-status | c527caae-34fd-4093-ba35-988204ab66d7 |  | checkpoint | Any curing compound applied correctly
checkpoint-status | 401b7ed3-f31e-4afe-b771-e97cf05717f6 |  | checkpoint | Concrete placement completed - specified level of finish achieved
checkpoint-status | e4041846-9a94-46e8-b3ae-f09b8e5dc73c |  | checkpoint | Area left clean and tidy
holdpoint | f869098c-cee2-4034-b947-e4e0d3fcead7 |  | signoff | Request for signoff
checkpoint-group | 83a98b1c-f668-45ca-8b14-adb819613b0d |  | section | Post Pour Checks
checkpoint-status | 2efe5391-1552-4a13-8b2d-963788b08828 |  | checkpoint | Any remedial work completed
checkpoint-status | 97053a42-df2d-4c73-a1ea-47487858aece |  | checkpoint | Concrete Pour completed - all final checks and documentation completed and attached
holdpoint | 1f2c35c8-d01a-4314-8932-43140fd98b86 |  | signoff | Request for signoff
checklist-sectioned | 3c47d81a-ba61-461f-a3e8-770ee4f69b49 |  | checklist | Precast Erection Checklist |  |  |  |  | Yes | QA - Precast Erection Checklist | e818e258-dc6a-44e8-918a-62007065fa70
checkpoint-group | ca09c8d9-3351-4947-8454-6068938c9dea |  | section | Component
checkpoint-status | 23291c0b-ebe8-4b4a-999b-c3881242bb52 |  | checkpoint | Component Specified
select | 4f2ee8c0-7302-5406-9f6b-71d92a90f179 |  | dropdown | Select | Beam,Double T,Dycore,Rib,Slab,Staircase,Wall
text | 4c276fa1-0a25-5f5d-b964-a54c4f076d14 |  | textbox | If other please specify
checkpoint-group | 739f0aee-77ed-4f69-b765-da7634ef299d |  | section | Drawing & Instruction
checkpoint-status | 873a5497-fc52-4771-8cfe-e20c841d795e |  | checkpoint | Drawing References
text | 92f61a3f-b202-5324-bd3c-be78fa604965 |  | textbox | 1
text | c50f4b19-75dc-5708-aea1-12f709b00aa5 |  | textbox | 2
text | fabc0944-8160-589f-b1eb-0589240ff337 |  | textbox | 3
text | 8bab1fe1-9968-5363-a4dd-29d077093913 |  | textbox | 4
checkpoint-group | 1d90326d-76eb-4dc5-b07a-2c90df45ce02 |  | section | Setting Out/Starter bar/Shore loading/Fixing
checkpoint-status | 64b351ca-aebf-4484-878b-c9a36f6b12a0 |  | checkpoint | Survey mark
checkpoint-status | 45a2a49a-b2c8-418a-9ff2-6a3cae9a9301 |  | checkpoint | Grids & Offsets
checkpoint-status | 0c851932-3e9b-4dee-a861-034e7195191d |  | checkpoint | Datums
checkpoint-status | 76aea85a-f92c-4f67-a324-5ab381e2fe68 |  | checkpoint | Starter bar
checkpoint-status | c9bf6f0a-aa3f-4049-8a02-b7c5bc10d30d |  | checkpoint | Shore Loading
checkpoint-status | fb910da1-0e76-45d4-8ea5-24b07c9866dd |  | checkpoint | Propping
checkpoint-status | 3c850f36-2826-4977-9446-ecfc4fbc3368 |  | checkpoint | Safety bolt
text | bb59d08b-9c45-574a-b80a-7b02c2dad2b2 |  | textbox | Bolt size :
text | 16ca92ed-4233-59c0-8f8f-48d3c1f9214f |  | textbox | Bolt type :
checkpoint-group | cfeeb4d5-1851-4bf3-ab7b-5e25b2c6db0a |  | section | Precast Items
checkpoint-status | 90c78c00-4676-4347-97f3-d82e148d50a8 |  | checkpoint | Dimensions
checkpoint-group | f94c82e2-ec83-40ed-ba5c-69a9ce2fde07 |  | section | Pre-Erection Meeting
checkpoint-status | acec0354-96ae-4952-ab2e-7de31600e0d1 |  | checkpoint | Complete
text | 8512bf06-bec5-5ada-b415-a59eb4b1162f |  | textbox | List all who are present
checklist-sectioned | 23d077e4-7271-4988-bef3-4d7c277d0f8a |  | checklist | Concrete Pour for Area: |  |  |  |  | Yes | SYS - QA - Concrete Pour Checklist (old version) | f660194d-048b-4cc3-acb2-825a643ad53f
checkpoint-group | df4cade4-644d-4cb6-9752-f71d7f156859 |  | section | Pour Details
checkpoint-status | 9b8a82b3-6f1d-4c1e-ae02-4d47b9a834a9 |  | checkpoint | Pour details entered
text | 228a87c2-c4fc-528b-b148-3367e32e6a9a |  | textbox | Area to be poured (grid lines, location):
text | 5278331b-f876-56b0-85a3-4f9d2523931f |  | textbox | Drawing numbers and revisions
text | 19ca0f3c-08f4-567f-b8cd-17309dbb4f9d |  | textbox | Date of pour
checkpoint-group | 246a43ae-7357-488f-a2e4-463daca0f66f |  | section | Formwork and embedded items
checkpoint-status | 34ed4b21-b2be-4ac1-b184-3ac4e79ba423 |  | checkpoint | Grids and RLs clearly marked for reference
checkpoint-status | 61905e2c-0473-4694-ac3c-7558a936315a |  | checkpoint | Formwork - location, heights, falls and dimensions checked and accurate
checkpoint-status | ef39c091-3f3e-4ef7-849f-41b7a5b5d180 |  | checkpoint | Formwork sufficiently fixed and braced
checkpoint-status | 0a49f692-f700-4c0d-a47a-c55573db8a61 |  | checkpoint | Any rebates / nibs / cast in items are correctly positioned, sized and appropriately fixed in place.
boolean | a9d46929-2553-504b-89ee-ea45651168f6 |  | tickbox | Hold down bolts checked and correct
boolean | c4b20aca-f494-507f-96cc-5b8fc468a3a6 |  | tickbox | Precast panel starters checked and correct
checkpoint-status | fcd662d3-12a4-4337-8051-fe61a08d853d |  | checkpoint | Service penetrations formed correctly and locations checked/correct
checkpoint-status | efc13c0b-7170-48ab-b46f-9ff59f5dcae7 |  | checkpoint | All surfaces correctly prepared (e.g. joints to existing concrete, release agent to formwork, etc.)
checkpoint-status | 5624e7c6-9103-472f-b8fc-18ee5b10f73d |  | checkpoint | Any control joints / stop ends installed accurately and correctly braced
checkpoint-status | 83af4a1a-d94b-4c9b-a120-cd29f7977336 |  | checkpoint | DPM & Connection to other waterproofing completed
checkpoint-status | bd517ae6-a1dc-40bd-95dc-35e34f907ed0 |  | checkpoint | Any additional formwork photos and observations
checkpoint-status | 32b2f5e8-6222-4cb5-90cd-dbbc8498d23a |  | checkpoint | All formwork elements completed and ready for concrete pour (excess debris removed)
checkpoint-status | cacb6b94-fb04-4c99-a20b-578889895330 |  | checkpoint | Concrete ordered - correct mix and strength
text | c3b1317d-0675-5bdc-aa34-9d48fe0a420b |  | textbox | Mix
text | 90d654b6-13b4-542d-aef5-d614ff03b318 |  | textbox | Strength:
text | 1af2a3c5-1784-5877-8dce-7411582b80f8 |  | textbox | Summary of Proposed cement mix date and revision checked:
text | ba0a9a35-7c96-53b5-a723-22111870db39 |  | textbox | Structrual services specifications number and revision checked:
checkpoint-status | f8c51566-8dc7-4f6c-a029-fcf6e0c52929 |  | checkpoint | Slump test/Spread test (only applicable for special mix)
checkpoint-group | 3bb14464-1db2-4ff6-8e62-82bd7b3c9872 |  | section | Placement Method
checkpoint-status | df416dea-2706-4be6-a677-f6ac6161bf3d |  | checkpoint | Placement methodology confirmed and necessary plant and equipment on site
text | 0728475c-9ce0-509e-82b8-999e2610e96d |  | textbox | Who is placing the concrete
checkpoint-status | 3588b4ef-300f-4e91-a241-5ceaac8a2b8a |  | checkpoint | Height and falls checked / confirmed before placement
checkpoint-status | 729f57b3-0f92-4754-b3dd-afc38289e172 |  | checkpoint | Cover correct to specification
checkpoint-status | 9e29c331-0aff-4152-a158-39d82f97d5b9 |  | checkpoint | All concrete checked and correct on arrival (mix and strength)
boolean | 5e74aef3-cfbc-5431-a8c3-4326f5b12008 |  | tickbox | All concrete dockets attached
checkpoint-status | a578d2f7-5cd7-49bd-ab9b-1c61e2813b57 |  | checkpoint | General photos and observations of concrete placement attached
checkpoint-status | 5d9b8c07-01a8-4125-ae26-3de5809c5699 |  | checkpoint | Heights and falls checked / confirmed after placement
checkpoint-status | 88e5e337-c4c0-445e-9b65-faeeae31d236 |  | checkpoint | Any curing compound applied correctly
checkpoint-status | f350ca97-55f7-4e54-8748-8eba97a339a5 |  | checkpoint | Concrete placement completed - specified level of finish achieved
checkpoint-status | 4e41cbd5-2a55-4329-8247-aa41b525a966 |  | checkpoint | Area left clean and tidy
checkpoint-group | 3747f9de-59e4-4013-9c1c-801413e24739 |  | section | Post Pour Checks / Signoff
checkpoint-status | 0ea2d8e3-fe67-4139-9306-2f8289155a15 |  | checkpoint | Any remedial work completed
checkpoint-status | 8dda0684-8f10-4073-8d0c-f2436754203a |  | checkpoint | Concrete Pour completed - all final checks and documentation completed and attached
checkpoint-status | 42a0ba64-df64-4a58-b333-444359a90c29 |  | checkpoint | Report sent through to client
checklist-flat | a841648e-e155-4245-ae76-575fcac4ad1f |  | checklist | QA - Base Set Out Checklist |  |  |  |  | Yes | QA - Base Set Out Checklist | f676fe1a-e1b3-4bb2-aff5-fe04a1de5678
checkpoint-status | 2a789262-deb8-4ee6-ab14-acb3f2173991 |  | checkpoint | All relevant drawings and revision numbers checked and attached/commented
checkpoint-status | 144d20c0-ec31-4140-a31d-56a99473f698 |  | checkpoint | Set out points and Datum to be established by surveyor
checkpoint-status | b41edaf8-208b-4878-bb5e-c5f9fd1d5781 |  | checkpoint | Obtain written confirmation from surveyor
checkpoint-status | fd0bb3a2-9a83-4ee5-a8e9-7eba95fbc3ab |  | checkpoint | Send Report to client