## res
type | name | values | prefix | postfix | usage count | user addable | template name
checklist | GCF057.23 QCC - Excavation, Pile Drilling | [5 empty] | GCF057.23 QCC - Excavation, Pile Drilling
section | Details
checkpoint-no-status | Details
date | Date
dropdown | Day | Mon,Tue,Wed,Thur,Fri,Sat,Sun
textbox | Weather
textbox | Client
textbox | Job Name
textbox | Job No.
textbox | Concrete Strength /Agg /Slump
textbox | Machine Type
textbox | Reo Cover
textbox | Specified Tolerances
textbox | Position
textbox | Rake
section | QUALITY CONTROL CHECKLIST: EXCAVATION / PILE DRILLING
checkpoint-no-status | 1 - Design Info
textbox | Pile Information: Pile No.
textbox | Pile Information: Pile Diam.
textbox | Pile Information: Rock Socket L
textbox | Pile Information: Concrete / Volume
textbox | Pile RLs: Toe
textbox | Pile RLs: Cut Off
textbox | Ground RL
textbox | Base Clean
textbox | Founding Material at base of hole
textbox | Cover to reo / post checked & within tolerance
textbox | Post Information: Position Correct / within tolerance
textbox | Post Information: Verticality within tolerance
checkpoint-no-status | 2 - Design Info
textbox | Pile Information: Pile No.
textbox | Pile Information: Pile Diam.
textbox | Pile Information: Rock Socket L
textbox | Pile Information: Concrete / Volume
textbox | Pile RLs: Toe
textbox | Pile RLs: Cut Off
textbox | Ground RL
textbox | Base Clean
textbox | Founding Material at base of hole
textbox | Cover to reo / post checked & within tolerance
textbox | Post Information: Position Correct / within tolerance
textbox | Post Information: Verticality within tolerance
checkpoint-no-status | 3 - Design Info
textbox | Pile Information: Pile No.
textbox | Pile Information: Pile Diam.
textbox | Pile Information: Rock Socket L
textbox | Pile Information: Concrete / Volume
textbox | Pile RLs: Toe
textbox | Pile RLs: Cut Off
textbox | Ground RL
textbox | Base Clean
textbox | Founding Material at base of hole
textbox | Cover to reo / post checked & within tolerance
textbox | Post Information: Position Correct / within tolerance
textbox | Post Information: Verticality within tolerance
checkpoint-no-status | 4 - Design Info
textbox | Pile Information: Pile No.
textbox | Pile Information: Pile Diam.
textbox | Pile Information: Rock Socket L
textbox | Pile Information: Concrete / Volume
textbox | Pile RLs: Toe
textbox | Pile RLs: Cut Off
textbox | Ground RL
textbox | Base Clean
textbox | Founding Material at base of hole
textbox | Cover to reo / post checked & within tolerance
textbox | Post Information: Position Correct / within tolerance
textbox | Post Information: Verticality within tolerance
checkpoint-no-status | 5 - Design Info
textbox | Pile Information: Pile No.
textbox | Pile Information: Pile Diam.
textbox | Pile Information: Rock Socket L
textbox | Pile Information: Concrete / Volume
textbox | Pile RLs: Toe
textbox | Pile RLs: Cut Off
textbox | Ground RL
textbox | Base Clean
textbox | Founding Material at base of hole
textbox | Cover to reo / post checked & within tolerance
textbox | Post Information: Position Correct / within tolerance
textbox | Post Information: Verticality within tolerance
checkpoint-no-status | 6 - Design Info
textbox | Pile Information: Pile No.
textbox | Pile Information: Pile Diam.
textbox | Pile Information: Rock Socket L
textbox | Pile Information: Concrete / Volume
textbox | Pile RLs: Toe
textbox | Pile RLs: Cut Off
textbox | Ground RL
textbox | Base Clean
textbox | Founding Material at base of hole
textbox | Cover to reo / post checked & within tolerance
textbox | Post Information: Position Correct / within tolerance
textbox | Post Information: Verticality within tolerance
checkpoint-no-status | 7 - Design Info
textbox | Pile Information: Pile No.
textbox | Pile Information: Pile Diam.
textbox | Pile Information: Rock Socket L
textbox | Pile Information: Concrete / Volume
textbox | Pile RLs: Toe
textbox | Pile RLs: Cut Off
textbox | Ground RL
textbox | Base Clean
textbox | Founding Material at base of hole
textbox | Cover to reo / post checked & within tolerance
textbox | Post Information: Position Correct / within tolerance
textbox | Post Information: Verticality within tolerance
checkpoint-no-status | 8 - Design Info
textbox | Pile Information: Pile No.
textbox | Pile Information: Pile Diam.
textbox | Pile Information: Rock Socket L
textbox | Pile Information: Concrete / Volume
textbox | Pile RLs: Toe
textbox | Pile RLs: Cut Off
textbox | Ground RL
textbox | Base Clean
textbox | Founding Material at base of hole
textbox | Cover to reo / post checked & within tolerance
textbox | Post Information: Position Correct / within tolerance
textbox | Post Information: Verticality within tolerance
checkpoint-no-status | 9 - Design Info
textbox | Pile Information: Pile No.
textbox | Pile Information: Pile Diam.
textbox | Pile Information: Rock Socket L
textbox | Pile Information: Concrete / Volume
textbox | Pile RLs: Toe
textbox | Pile RLs: Cut Off
textbox | Ground RL
textbox | Base Clean
textbox | Founding Material at base of hole
textbox | Cover to reo / post checked & within tolerance
textbox | Post Information: Position Correct / within tolerance
textbox | Post Information: Verticality within tolerance
checkpoint-no-status | 10 - Design Info
textbox | Pile Information: Pile No.
textbox | Pile Information: Pile Diam.
textbox | Pile Information: Rock Socket L
textbox | Pile Information: Concrete / Volume
textbox | Pile RLs: Toe
textbox | Pile RLs: Cut Off
textbox | Ground RL
textbox | Base Clean
textbox | Founding Material at base of hole
textbox | Cover to reo / post checked & within tolerance
textbox | Post Information: Position Correct / within tolerance
textbox | Post Information: Verticality within tolerance
checklist | GCF057.24 QCC - Pile pre-pour Checklist (B59) | [5 empty] | GCF057.24 QCC - Pile pre-pour Checklist (B59)
section | Details
checkpoint-no-status | Details
textbox | Pile No.s:
date | Piling Date:
textbox | Location:
textbox | ITP No.:
section | Pile pre-pour Checklist (B59)
checkpoint | Set out is complete and in accordance with design
checkpoint | Pile is drilled to design toe level / depth
checkpoint | Pile is drilled within pile installation tolerances
checkpoint | Pile inclination is within specified limit (<1%)
checkpoint | Design socket length achieved
checkpoint | Hole is inspected by Geotech/Engineer/Surveliiance Office
checkpoint | Pile hole is stable or temporary casing is installed
checkpoint | Pile hole is cleaned prior to placing post/reinforcement cage
checkpoint | Post / Reo cage is checked as per design
checkpoint | Correct reinforcement cage /post is installed
checkpoint | Adequate spacers used to ensure minimum concrete cover is achieved (reo cages only)
checkpoint | Top RL of the reinforcement cage /post matches the design
checkpoint | Concrete is to be placed within 2 hours of release of Hold Point
checkpoint | GC Civil confirms that pile hole excavation is complete and verifies that the plan position, size and alignment of the casing and the pile hole conforms to the specified tolerances and other requirements of the design documentation drawings and the specifications.
textbox | Approval to Pour – GC Civil Name:
label | Approval to Pour – Position:
date | Approval to Pour – Date:
textbox | Approval to Pour – Client (if required) Name:
label | Approval to Pour – Client (if required) Position:
date | Approval to Pour – Client (if required) Date:
holdpoint | Signed:
checklist | GCF057.24 QCC - Concreting Checklist (B80) | [5 empty] | GCF057.24 QCC - Concreting Checklist (B80)
section | Details
checkpoint-no-status | Details
textbox | Pile No.s:
date | Piling Date:
textbox | Location:
textbox | ITP No.:
section | Concreting Checklist (B80)
checkpoint | B80 Bridgeworks Concrete Grey Card:
button | Do at least half the personnel involved in the pour have a Grey Card? | Yes,No
checkpoint | Proposed date & time for concrete placement:
date | Date:
textbox | Time:
checkpoint | Weather forecast checked:
dropdown | Weather: | Fine,Overcast,Showers,Rain
textbox | Temperature: |  |  | ℃
checkpoint | Concrete mix design approved:
textbox | HP No:
textbox | Mix ID:
textbox | Grade: |  |  | MPa
textbox | Slump: |  |  | mm
checkpoint | Formwork category and approval of formwork design:
button | Category: | A,B,C
textbox | HP No:
checkpoint | Total concrete volume (approx.):
textbox | Total concrete volume (approx.): |  |  | m3
checkpoint | Concrete placement rate:
textbox | Concrete placement rate: |  |  | m3 / Hr
checkpoint | Concrete placement method:
dropdown | Concrete placement rate: | Agi from chute,Concrete Pump,Agi with Kibble,Hopper & Chute,Tremmie,Other (Specify)
textbox | Other (Specify)
textbox | No. Vibrator to be used:
textbox | No. Vibrator on standby:
checkpoint | All these works have been inspected and in process of being in compliance to drawings, specification and relevant standards:
dropdown | Works: | Formwork / Surface preparation,Reinforcement,Embedments,Height pins / marks,Other (Specify)
textbox | Other (Specify)
checkpoint | GC Civil confirms that that the works have been checked prior to concreting and conforms to the requirements of the design documentation drawings and the specifications..
textbox | Approval to Pour – GC Civil Name:
label | Approval to Pour – Position:
date | Approval to Pour – Date:
textbox | Approval to Pour – Client (if required) Name:
label | Approval to Pour – Client (if required) Position:
date | Approval to Pour – Client (if required) Date:
holdpoint | Signed: