## Project Breakdown
CHECKLISTS
Job Name | 1094-Garelja House - Kotare Street
Job Details |  | prepopulate | Job Details Checklist
Precast Manufacture |  | ability to add
Precast Panels |  | Ability to add | 2. Ecotia2 Sealer AG
| RW01 | prepopulate | 2. Ecotia2 Sealer AG
| RW02 | prepopulate | 2. Ecotia2 Sealer AG
| RW03 | prepopulate | 2. Ecotia2 Sealer AG
| RW04 | prepopulate | 2. Ecotia2 Sealer AG
| RW05 | prepopulate | 2. Ecotia2 Sealer AG
| RW06 | prepopulate | 2. Ecotia2 Sealer AG
| RW07 | prepopulate | 2. Ecotia2 Sealer AG
| RW08 | prepopulate | 2. Ecotia2 Sealer AG
| RW09 | prepopulate | 2. Ecotia2 Sealer AG
| RW10 | prepopulate | 2. Ecotia2 Sealer AG
| RW11 | prepopulate | 2. Ecotia2 Sealer AG
| RW12 | prepopulate | 2. Ecotia2 Sealer AG
| RW13 | prepopulate | 2. Ecotia2 Sealer AG
| RW14 | prepopulate | 2. Ecotia2 Sealer AG
| RW15 | prepopulate | 2. Ecotia2 Sealer AG
| RW16 | prepopulate | 2. Ecotia2 Sealer AG
| RW17 | prepopulate | 2. Ecotia2 Sealer AG
| RW18 | prepopulate | 2. Ecotia2 Sealer AG
| RW19 | prepopulate | 2. Ecotia2 Sealer AG
| RW20 | prepopulate | 2. Ecotia2 Sealer AG
| RW21 | prepopulate | 2. Ecotia2 Sealer AG
| RW22 | prepopulate | 2. Ecotia2 Sealer AG
| RW23 | prepopulate | 2. Ecotia2 Sealer AG
| RW24 | prepopulate | 2. Ecotia2 Sealer AG
| RW25 | prepopulate | 2. Ecotia2 Sealer AG
| RW26 | prepopulate | 2. Ecotia2 Sealer AG
| RW27 | prepopulate | 2. Ecotia2 Sealer AG
| RW28 | prepopulate | 2. Ecotia2 Sealer AG
| RW29 | prepopulate | 2. Ecotia2 Sealer AG
| RW30 | prepopulate | 2. Ecotia2 Sealer AG
| RW31 | prepopulate | 2. Ecotia2 Sealer AG
| RW32 | prepopulate | 2. Ecotia2 Sealer AG
| RW33 | prepopulate | 2. Ecotia2 Sealer AG
| RW34 | prepopulate | 2. Ecotia2 Sealer AG
| RW35 | prepopulate | 2. Ecotia2 Sealer AG
| RW36 | prepopulate | 2. Ecotia2 Sealer AG
| RW37 | prepopulate | 2. Ecotia2 Sealer AG
| RW38 | prepopulate | 2. Ecotia2 Sealer AG
| RW39 | prepopulate | 2. Ecotia2 Sealer AG
| RW40 | prepopulate | 2. Ecotia2 Sealer AG
| RW41 | prepopulate | 2. Ecotia2 Sealer AG
| RW42 | prepopulate | 2. Ecotia2 Sealer AG
| GH01 | prepopulate | 2. Ecotia2 Sealer AG
| GH02 | prepopulate | 2. Ecotia2 Sealer AG
| GH03 | prepopulate | 2. Ecotia2 Sealer AG
| GH04 | prepopulate | 2. Ecotia2 Sealer AG
| GH05 | prepopulate | 2. Ecotia2 Sealer AG
| GH06 | prepopulate | 2. Ecotia2 Sealer AG
| GH07 | prepopulate | 2. Ecotia2 Sealer AG
| GH08 | prepopulate | 2. Ecotia2 Sealer AG
| GH09 | prepopulate | 2. Ecotia2 Sealer AG
| GH10 | prepopulate | 2. Ecotia2 Sealer AG

## 1.Standard
type | name | values | prefix
checklist | ""
section | Precast Element Details
checkpoint | Concrete Details Complete
text | Concrete Volume
text | Concrete Strength
text | Enter Drawing Revision Number
text | Cast Date
text | Admixture Required
section | Reinforcing Yard Checks
checkpoint | Reinforcing details checked/highlighted off against shop drawing (Bar sizes, grades and spacings)
checkpoint | Cast in Items coordinated and marked on cage (Dross Ducts, Inserts Weld Plates)
checkpoint | Overall cage dimensions in plan checked and there will be sufficent concrete cover to edges
checkpoint | Overall cage thickness checked and there will be sufficient cover to MF and TF
checkpoint | There is sufficient cover to rebates around openings or weatherproofing details
section | Formwork Set Up Checks
checkpoint | Length/Width/Thickness/Cutouts/Diagonals
checkpoint | Edge Details & Rebates
checkpoint | Inserts on MF (Weld plates, RB's, TIM's, Penetrations, DB Bottoms)
checkpoint | MF roughening's
checkpoint | Sides Straight & Magnets Fastened
checkpoint | Mould Face Clean
section | Prepour Checks
checkpoint | Mould Cleaned & Oiled
checkpoint | Check covers on all sides, MF and TF, openings
checkpoint | Starters (Size, Grade, Setout and Length)
Checkpoint | Inserts on TF (Weld plates, RB's, TIM's, Penetrations, DB's, Rebates)
checkpoint | Lifters
checkpoint | Tie wire Trimmed
checkpoint | Panel fully clean
checkpoint | General Photos Attached
checkpoint | Concrete Docket Attached
checkpoint | Shop Drawing Checked Off (attach photo)
section | Post Pour
checkpoint | Confirm formwork has not shifted during placing of concrete
checkpoint | Face lifters placed in correct location
checkpoint | Roughening Lines Correct
section | Demould Inspection
checkpoint | Demould Inspection complete
section | Loading Out
checkpoint | Photo taken of Panel on Truck
checkpoint | No remedial work required on site
section | Test Results, Certificates and Documentation
checkpoint | Upload reinforcing detail sheets
checkpoint | Upload Photo of Reinforcing Stock Bundle Tags (Cast # Tracking)
checkpoint | Upload Concrete test results

## 2. Ecotia2 Sealer AG
type | name | values | prefix
checklist | ""
section | Precast Element Details
checkpoint | Concrete Details Complete
text | Concrete Volume
text | Concrete Strength
text | Enter Drawing Revision Number
text | Cast Date
text | Admixture Required
section | Reinforcing Yard Checks
checkpoint | Reinforcing details checked/highlighted off against shop drawing (Bar sizes, grades and spacings)
checkpoint | Cast in Items coordinated and marked on cage (Dross Ducts, Inserts Weld Plates)
checkpoint | Overall cage dimensions in plan checked and there will be sufficent concrete cover to edges
checkpoint | Overall cage thickness checked and there will be sufficient cover to MF and TF
checkpoint | There is sufficient cover to rebates around openings or weatherproofing details
section | Formwork Set Up Checks
checkpoint | Length/Width/Thickness/Cutouts/Diagonals
checkpoint | Edge Details & Rebates
checkpoint | Inserts on MF (Weld plates, RB's, TIM's, Penetrations, DB Bottoms)
checkpoint | MF roughening's
checkpoint | Sides Straight & Magnets Fastened
checkpoint | Mould Face Clean
section | Prepour Checks
checkpoint | Mould Cleaned & Oiled
checkpoint | Check covers on all sides, MF and TF, openings
checkpoint | Starters (Size, Grade, Setout and Length)
checkpoint | Inserts on TF (Weld plates, RB's, TIM's, Penetrations, DB's, Rebates)
checkpoint | Lifters
checkpoint | Tie wire Trimmed
checkpoint | Panel fully clean
checkpoint | General Photos Attached
checkpoint | Concrete Docket Attached
checkpoint | Shop Drawing Checked Off (attach photo)
section | Post Pour
checkpoint | Confirm formwork has not shifted during placing of concrete
checkpoint | Face lifters placed in correct location
checkpoint | Roughening Lines Correct
section | Demould Inspection
checkpoint | Demould Inspection completed In Clappia
section | Panel Sealing
text | Sealing Date (Min 7 days after casting)
text | Number of coats applied (Min 2)
text | Time between coats (Min 20min - Max 2 days)
text | Total Quanitity of Sealer AG applied (approx 0.077L/m2)
checkpoint | Sealed surface effectively repelling water (Upload photo)
section | Loading Out
checkpoint | Photo taken of Panel on Truck
checkpoint | No remedial work required on site
section | Test Results, Certificates and Documentation
checkpoint | Upload reinforcing detail sheets
checkpoint | Upload Photo of Reinforcing Stock Bundle Tags (Cast # Tracking)
checkpoint | Upload Concrete test results