## Resources
Rich Type | Id | Warnings | type | name | values | prefix | postfix | Usage Count | User Addable | Template Name | Template Id
checklist-sectioned |  |  | checklist | QA - Aliclad |  |  |  |  | Yes | QA - Aliclad | 114ceb33-6265-442a-b279-4bee15d0c560
checkpoint-group |  |  | section | Pre-start
checkpoint-status |  |  | checkpoint | Cavity system signed off by MAIN CONTRACTOR and is suitable for install
checkpoint-status |  |  | checkpoint | Check structure layout provides adequate fixing points to be able to meet the requirements of the PS1/drawings
checkpoint-status |  |  | checkpoint | Check joinery and abutments for alignment
checkpoint-status |  |  | checkpoint | Check building wrap/RAB/insulation/siderise for defects
checkpoint-status |  |  | checkpoint | Check presence and correct fitment of any other preliminary/critical elements, such as penetrations
checkpoint-group |  |  | section | Aliclad Cladding Installation
checkpoint-status |  |  | checkpoint | Vermin and interstory flashings installed (if required)
checkpoint-status |  |  | checkpoint | Panels are correct colour and size for location
checkpoint-status |  |  | checkpoint | Panels scratch and defect free, any cut edges deburred
checkpoint-status |  |  | checkpoint | Aliclad finishing trims/caps installed
checkpoint-status |  |  | checkpoint | Aliclad cleaned
checklist-sectioned |  |  | checklist | QA - Insulation Cavity |  |  |  |  | Yes | QA - Insulation Cavity | 38f2e3e7-42e5-4212-956a-21e69c7d96d7
checkpoint-group |  |  | section | Pre-start
checkpoint-status |  |  | checkpoint | Structure, Gib and wrap handed over by MAIN CONTRACTOR and is suitable for install
checkpoint-status |  |  | checkpoint | Check building wrap/RAB for defects
checkpoint-status |  |  | checkpoint | Check presence and correct fitment of any other preliminary/critical elements, such as penetrations
checkpoint-group |  |  | section | Pre-cladding installation
checkpoint-status |  |  | checkpoint | Insulation installed
checkpoint-status |  |  | checkpoint | Siderise installed (if required)
label | 51cdb135-fc7c-575e-867f-de6886c1fcd0 |  | note | For Aliclad insulated areas RH25 cut to 50-55mm, RV cut ~77mm For Aliclad no insulation areas - RH Intumescent strip only For Brick RH25 cut to 65-70mm or RH50 cut to 50-55mm, RV cut to 99mm
checkpoint-status |  |  | checkpoint | Main contractor sign off
holdpoint |  |  | signoff | CLICK HERE TO REQUEST MAIN CONTRACTOR SIGN OFF
checklist-sectioned |  |  | checklist | QA - Window Flashings |  |  |  |  | Yes | QA - Window Flashings | 64dfd62e-a017-46ec-899d-ec6e6d3d9b4e
checkpoint-group |  |  | section | Pre-start
checkpoint-status |  |  | checkpoint | Window installed, rylock head-flashing installed with end dams
checkpoint-status |  |  | checkpoint | Brick Shelf angle installed (brick windows only)
checkpoint-status |  |  | checkpoint | Check building wrap/RAB for defects
checkpoint-status |  |  | checkpoint | Check presence and correct fitment of any other preliminary/critical elements
checkpoint-group |  |  | section | Pre-cladding installation
checkpoint-status |  |  | checkpoint | Support angles installed - 100x50 for brick, 50x50 for Aliclad areas
checkpoint-status |  |  | checkpoint | Flashings installed as per design
checkpoint-status |  |  | checkpoint | Flashings sealed and cleaned