## res
type | name | values | prefix | postfix | usage count | user addable | template name
checklist | Site Inspection Checklist | [5 empty] | GMFORM-007 - Workplace Inspection Checklist
section | 1. Administrative, training and risk management requirements
checkpoint | 1.1 - So far as reasonably practicable, all workers carrying out construction work on the project have been made aware of the content of the WHS management plan, including any updates, and their right to inspect the plan.
checkpoint | 1.1 - All workers carrying out construction work have received the general construction induction training.
checkpoint | 1.2 - Workers have been informed of the site-specific health and safety rules.
checkpoint | 1.3 - Suitable and adequate information, training, and instruction has been provided to workers in relation to work they are carrying out.
checkpoint | 1.5 - Personal protective equipment (PPE) is being worn in accordance with the projects requirements.
section | 2. Safe work method statements
checkpoint | 2.1 - A safe work method statement (SWMS) has been prepared for each high risk construction work activity that is underway or about to commence.
checkpoint | 2.2 - Workers have reviewed and signed off on the relevant SWMS
checkpoint | 2.3 - High risk construction work activities are being carried out in accordance with the relevant SWMS.
section | 3. The work environment
checkpoint | 3.1 - The work environment has been maintained such that it is clean and in a safe condition.
checkpoint | 3.2 - Work areas are clearly identified and separated as necessary so that work can be undertaken safely.
checkpoint | 3.3 - Lighting at the workplace is sufficient to allow:
label | ○ each worker to carry out work without risk to health and safety
label | ○ people to move within the workplace without risk to health and safety
label | ○ safe evacuation in an emergency.
checkpoint | 3.4 - The workplace has sufficient ventilation to enable workers to carry out work without risk to health and safety.
checkpoint | 3.5 - The entries, exits, and access ways in the workplace are kept clean and clear of materials and waste.
checkpoint | 3.6 - A safe system has been implemented for the collection, storage, and disposal of excess or waste materials.
checkpoint | 3.7 - Sufficient area has been allocated to safely store materials or plant for the construction work.
checkpoint | 3.8 - Protruding objects that are a hazard have been made safe (e.g. exposed nails, vertical reinforcing steel).
checkpoint | 3.9 - Adequate facilities have been provided for workers, including toilets, drinking water, washing facilities, and eating facilities.
checkpoint | 3.10 - First aid equipment has been provided for the workplace and is accessible to each worker.
section | 4. Confined spaces
checkpoint | 4.1 - For each hazard associated with a confined space, a competent person completed GMFORM 011A Confined Spaces Risk Assessment.
checkpoint | Prior to commencing the works, GMFORM 011B Confined Spaces Entry Permit has been completed and approved.
checkpoint | 4.2 - Appropriate signage has been erected for all confined spaces.
checkpoint | 4.3 - First aid procedures and rescue procedures to be followed in accordance with GMFORM 011C Confined Spaces Rescue Plan in the event of an emergency in a confined space have been developed and practiced to ensure they are efficient and effective.
checkpoint | 4.4 - Workers required to work in or around a confined space have been provided with information, instruction, and training in relation to the:
label | ○ nature of all hazards relating to a confined space
label | ○ need for, and the appropriate use of, control measures associated with those hazards
label | ○ selection, fit, use, wearing, testing, storage, and maintenance of any personal protective equipment
label | ○ contents of any confined space entry permits that may be issued
label | ○ emergency procedures.
section | 5. Working at heights
checkpoint | 5.1 - A SWMS is available for all high risk construction work that involves a risk of a person falling more than 2m that has commenced or is about to commence.
checkpoint | 5.2 - Where a risk of fall of less than 2m exists:
label | ○ each hazard that may result in a fall or cause death or injury if a person were to fall has been identified
label | ○ the risk of death or injury that may result because of the hazard has been assessed
label | ○ any control measures necessary to prevent, or minimise the level of, exposure to the risk is used.
checkpoint | 5.3 - Where a risk of fall of at least 2m exists, control measures have been used which:
label | ○ prevent a person falling any distance
label | ○ if prevention is not practicable:
label | – arrest a person’s fall
label | – prevent or minimise the risk of death or injury to a person when the fall is arrested.
checkpoint | 5.4 - Ladders are not used to support a weight greater than that for which they have been designed.
checkpoint | 5.5 - Ladders are used where the:
label | ○ bottom of the ladder is on a stable surface
label | ○ rungs of the ladder are approximately level.
checkpoint | 5.6 - Scaffolding has been erected by appropriately licensed workers.
checkpoint | 5.7 - Scaffolding is or has been erected and/or dismantled so as to eliminate or minimise the risk of falling at least 2m to people carrying out the work, in accordance with the regulations
checkpoint | 5.8 - Safe access to and egress from scaffold has been provided during erection, use, and dismantling.
checkpoint | 5.9 - Written confirmation from a competent person stating that the construction of a particular scaffold has been completed, has been obtained prior to the use of that particular scaffold.
checkpoint | 5.10 - GMREG 004 Plant and Equipment Register is up to date and includes all mobile plant in use.
checkpoint | 5.11 - GMFORM 013 Plant and Equipment Pre-Start Checklist has been completed for all mobile plant in use on delivery to site.
checkpoint | 5.12 - GMFORM 014 Plant and Equipment Regular Checklist has been completed for all mobile plant prior to commencing operation of the plant that day.
checkpoint | 5.13 - Mobile plant operators hold the appropriate high risk work licence.
checkpoint | 5.14 - Where there is a possibility of powered mobile plant colliding with pedestrians or other powered mobile plant, a warning device has been fitted.
section | 6. Electrical
checkpoint | 6.1 - Electrical leads are arranged to avoid damage.
checkpoint | 6.2 - Electrical equipment has been inspected, testing, and tagged in accordance with AS/NZS 3012 Electrical installations – Construction and demolition sites.
section | 7. Hazardous substances and dangerous goods
checkpoint | 7.1 - All hazardous chemicals that are used, handled, or stored at the workplace are correctly labelled.
checkpoint | 7.2 - A safety data sheet (SDS) exists and is available for inspection for each hazardous chemical used, handled, or stored at the workplace.
checkpoint | 7.3 - A register of hazardous chemicals used, handled, or stored at the workplace has been prepared in accordance with the regulations and is kept at the workplace.
checkpoint | 7.4 - A spill containment system has been implemented in each part of the workplace where there is a risk from a spill or leak of a hazardous chemical.
section | 8. Corrective actions
checkpoint | Corrective actions
section | 9. Inspection sign off
checkpoint | This workplace inspection checklist has been completed by;
textbox | Name:
date | Date:
holdpoint | Signature
checkpoint | I hereby certify that all corrective actions as identified in the above checklist have been completed;
textbox | Name:
date | Date:
holdpoint | Signature