## Resources
Rich Type | Id | Warnings | type | name | values | prefix | postfix | Usage Count | User Addable | Template Name | Template Id
checklist-sectioned | 2c76187a-d927-4366-8d69-813922de5ba1 |  | checklist | Detailed ITP |  |  |  |  | Yes | Detailed ITP | 21a47cd6-cdea-48d1-b86e-130cb1265689
checkpoint-group | 6a8062f8-b8f0-4ef7-a58b-3b4f83d7b727 |  | section | Pre Pour
checkpoint-status | 76e0627b-bc84-47f3-a0cc-6e29b0399663 |  | checkpoint | Sign off by client
checkpoint-status | 474c8462-ae9d-4303-bf95-945f8676e39d |  | checkpoint | Surface clean, secured & release agent applied
checkpoint-status | 86e47734-ed99-4fe2-b8fa-2d4f64c241c7 |  | checkpoint | Dimensions as per shop drawing
checkpoint-status | e3d92650-4ce8-4ca3-879f-3a0b2d4ac7f2 |  | checkpoint | Reinforcement installed as per drawing
checkpoint-status | 5ecfdcc3-8f1c-45b9-a842-4372273d3fb4 |  | checkpoint | Cover confirmed as specified
checkpoint-status | f4a05f36-b707-4559-a7c3-2ecd6d894f1c |  | checkpoint | Reinforcement secured
checkpoint-status | 1161f59e-49a3-4a3d-865d-dea593f0070d |  | checkpoint | Pins in correct position
checkpoint-status | 3923c4e9-afb9-4b5f-9e8a-deaa69a68a11 |  | checkpoint | Former & pin secured
checkpoint-status | 471cd51e-06ff-4205-9532-a98057ad814c |  | checkpoint | Correct pin rating & length
checkpoint-status | 7eb1e142-8e10-4243-832d-315c8539bfeb |  | checkpoint | Blockout correct diameter & position
checkpoint-status | 1e33abdc-2394-44f1-98f6-40f5ee0fdceb |  | checkpoint | Approved mix & supplier as required
checkpoint-group | 94205ee3-119c-4e0d-bfd2-48b02d5c3c0c |  | section | Post Pour
checkpoint-status | 3d8d5615-52cb-482f-91bc-12b98b715b29 |  | checkpoint | Date of pour
text | 5d2f9051-7373-53f9-b9e7-c4e843bf0753 |  | textbox | Test Conducted
text | 461c7cf5-06f0-56df-80a3-cfb1a652c0c2 |  | textbox | Time of pour
checkpoint-status | 4df074e4-0466-48bf-bd3b-e7e05cca3033 |  | checkpoint | Curing commenced
text | b8042587-b7a3-5469-8d4b-4f5968417626 |  | textbox | Date
text | 3f1e17aa-2cd9-597e-b376-4265b22f7c3c |  | textbox | Time
checkpoint-status | 4a4d686f-733c-4a23-b0b5-c6ffa5435e26 |  | checkpoint | Pins in correct position
checkpoint-status | 66a3f4d5-5038-4cae-ad78-8431d2df2803 |  | checkpoint | Curing complete
text | 1b8b2e04-6eaa-589b-a152-5756db197301 |  | textbox | Date
text | a0c57388-b6b8-5b79-b69b-abc89b5f40a9 |  | textbox | Time
checkpoint-status | 72bc2e45-32d0-416f-b0c6-eb73f85c1e4d |  | checkpoint | Surfaces free from imperfections, crack & misalignments
checkpoint-status | 5c9db4a3-1472-4895-8ab7-a98c8e8f6f86 |  | checkpoint | Dimensional accuracy checks as per drawing
label | 1ec38270-f2f6-5678-ab05-7ff68a491c1a |  | note | Note: Should the product require defects rectification than a non conformance shall be completed & attached
checkpoint-status | e71c7fca-942b-465a-b163-5e83db62be18 |  | checkpoint | Unit cleared for delivery
checkpoint-status | 4fe75ff7-f0c2-45bb-a8bc-144b6e5445a3 |  | checkpoint | Sign off by client
checklist-sectioned |  |  | checklist | WATER ABSORPTION & COMPRESSIVE STRENGTH TESTS |  |  |  |  | Yes | WATER ABSORPTION & COMPRESSIVE STENGTH TESTS | 97cd8066-1481-457c-a62a-6d60962ec8f1
checkpoint-group |  |  | section | Water Absorption Test
checkpoint-status |  |  | checkpoint | Water Absorption Test:
select | 2834ddcb-3b79-5217-8dd8-7c8888b38546 |  | dropdown | Description of Component Test | DN1050 x 600 BASE UNIT,DN1050 x 900 BASE UNIT, DN1200 x 600 BASE UNIT,DN1200 x 900 BASE UNIT,DN1200 x 1200 BASE UNIT,DN1200 x 1500 BASE UNIT,DN1500 x 600 BASE UNIT,DN1500 x 900 BASE UNIT,DN1500 x 1200 BASE UNIT,DN1500 x 1500 BASE UNIT,DN1050 x 300 SHAFT UNIT,DN1050 x 600 SHAFT UNIT, DN1050 x 900 SHAFT UNIT,DN1050 x 1200 SHAFT UNIT,DN1050 x 1500 SHAFT UNIT,DN1200 x 300 SHAFT UNIT,DN1200 x 600 SHAFT UNIT,DN1200 x 900 SHAFT UNIT,DN1200 x 1200
select | ee49f6f5-e9b4-5dc7-992c-ccfff1b160e8 |  | dropdown | Concrete Mix design Code | 980,880,680,VT Pipe (Dry Mix)
radio | f31bac63-1d91-5426-a753-175cd6ad0078 |  | radio | Method of Manufacture | Machine-Made Process,Standard Wet Cast Process, Automated SCC Cast Process
radio | 6deeba0f-c61f-5667-8972-29e45b791aa3 |  | radio | Curing Method | Moist Curing, Membrane Curing, Accelerated Curing
date | 4005e80c-9c5b-5b26-9201-67dd8d141c5e |  | date | Date of Product Cast
date | c954eae1-9293-5367-97c9-68a415d5fc80 |  | date | Date of Core Sample | 980,880,680,VT Pipe (Dry Mix)
date | c671e2b8-3836-5c89-85d4-972d60a20bbd |  | date | Date of Test Started
date | b2deb60f-b8ac-5295-975b-35e8045213ac |  | date | Date of Test Finished
radio | c6975b5e-857b-5ffa-869a-554656a6d834 |  | radio | Types Of Test | Type test, Routine Test
checkpoint-no-status |  |  | checkpoint | Mass M1
checkpoint-no-status |  |  | checkpoint | Mass M2
checkpoint-no-status |  |  | checkpoint | Mass M3
checkpoint-no-status |  |  | checkpoint | Mass M4
select | 2b2cfe94-629b-5d63-8e52-0d125481717e |  | dropdown | Maximum Allowable Percentage Absorption As Per AS 4198 Table 2.4.5 | 6.0,5.5,5.0
label | 39b2833c-ec88-520d-8f19-42166c5288cc |  | note | Percentage Absorption
select | 791a8a48-8316-5b41-a99d-84ee502dbfe6 |  | dropdown | Maximum Allowable Percentage Absorption As Per AS 4198 Table 2.4.5 | 5.5,5.0,4.5
label | 0d8ec3dd-264f-56f3-99cc-b1a3ce68decd |  | note | Net Absorption
radio | 917271ff-dc8f-588c-8989-3a5717fcbf4e |  | radio | Water Absorption Test Of Cored Specimen | Pass,Fail
label | aa3088e2-9785-5be0-b747-37164b7767ab |  | note | If Fail, Please provide details
text | a90781ba-a4ac-5b08-ac62-4f98a077781f |  | textbox | Tested By:
checkpoint-group |  |  | section | Compressive Strength Test
checkpoint-status |  |  | checkpoint | Compressive Strength Test:
select | 27f853ef-78cb-58b8-87a1-7b736842687e |  | dropdown | Concrete Mix design Code | 980,880,680,VT Pipe (Dry Mix),VR450/50 SCC
checkpoint-status |  |  | checkpoint | Compressive Strength test (Upload Test Report)
text | 16e25460-d202-5fe5-a1f1-defcada45862 |  | textbox | Tested By:
checklist-sectioned | 855767fb-e109-418b-8838-844993934dbc |  | checklist | Standard ITP |  |  |  |  | Yes | Standard ITP | 347135f7-bdf2-46d1-96f0-2b8bc6863c98
checkpoint-group | 039f3af3-782e-4045-84b7-5ae6ef234fc7 |  | section | Details
checkpoint-status | 60719beb-f236-462c-a387-d9204908d3d7 |  | checkpoint | Mould set up correctly and mould oil applied
checkpoint-status | 35f4ff72-d5a4-4eeb-8965-a6976cabf2d2 |  | checkpoint | Lifting pins correct & in place
checkpoint-status | c28de908-12f5-44f5-86ce-dbac9f84f633 |  | checkpoint | Reinforcement correct & secure
checkpoint-status | 58e895f7-6971-41a0-814a-2033cdd72ce8 |  | checkpoint | Inserts or blockouts checked
checkpoint-status | 77d2ae6f-3978-4048-8740-222a0654553d |  | checkpoint | Cover to reo checked
checkpoint-status | f2d9203b-9eb3-4eb4-a340-2ef2157e7a8c |  | checkpoint | Confirm approved to Pour
checkpoint-status | 991c7731-cc45-4e4c-bc67-eed2c6ec9a46 |  | checkpoint | Stripped ok, no cracking or chipping
checkpoint-status | 8cee83c9-4960-4ee0-9b53-c6ef53b6e472 |  | checkpoint | Lifting pins sound, unit labelled
checkpoint-status | da4a2fa8-4388-4840-a3b5-6f08bf947e14 |  | checkpoint | Cleared for delivery
checklist-sectioned |  |  | checklist | ULTIMATE & PROOF LOAD TESTING (SURROUNDS) |  |  |  |  | Yes | ULTIMATE & PROOF LOAD TESTING (SURROUNDS) | c84a9501-1555-47e7-ab71-3e55e1f6acdf
checkpoint-group |  |  | section | Vertical Load Test
checkpoint-status |  |  | checkpoint | Vertical Load Test:
select | 1f994698-799c-5583-a0e2-cadbcb2151f8 |  | dropdown | Sample Type | 750 mm Surround L/D,750 mm Surround H/D,1395 mm Surround C/O L/D,1390 mm Surround Offset L/D,1390 mm Surround Offset H/D,DN1500 Class B M/H Offset Surround,DN1500 Class D Offset Surround,DN1500 Class B Circular C/O,DN1500 Class D Circular C/O,DN1500 Class B Square C/O,DN1500 Class D Square C/O
select | 3624bce8-8549-5d76-a0af-860d2dbb9f32 |  | dropdown | HCP Concrete Mix Design Code | 980,880,680,VT Pipe (Dry Mix)
date | e1a9b5a5-23a8-5f86-9370-0dcfd5a54c52 |  | date | Date of Pour
date | 77806250-df56-5bc4-8152-0d8044ecc27d |  | date | Date of Test
text | 676beebd-9739-5d71-baa4-9e0e3d1d7fcf |  | textbox | Time of Test
checkpoint-status |  |  | checkpoint | All testing Apparatus Arranged As Per AS 4198 Appendix-C
radio | 6ee0f8e7-b3a7-56c4-86ca-ada8d4c782c1 |  | radio | Any Crack Presence Before Proof Load or Any Major Defects | Yes, No
label | ce6e4ab5-8dd5-5b04-afa1-3f00f92d37c5 |  | note | If Yes, Provide numbers and widths of crack or any other details
checkpoint-no-status |  |  | checkpoint | Evidence Before Test
checkpoint-status |  |  | checkpoint | Proof Load Test
select | dcb1086e-5143-507f-ae09-a3208df33cd4 |  | dropdown | Required Apply Load (KN) as per AS4198 Table 3.2.2 | DN≤1200 P=112, DN>1200 P= 112& 2x81
number | 366386f9-c140-5f22-b3a1-4f1fe8bef966 |  | number | Applied Load (KN)
radio | 8b162c5e-1f41-5dd0-b17d-41f8a4be48fd |  | radio | Any Crack Observed when component loaded | Yes, No
number | 3af9da6e-ad41-5eee-915b-8853c892db4a |  | number | Crack width (mm), if yes
radio | ffba999a-9bd9-5b54-b19c-e50ad11f8ab1 |  | radio | Any Crack Observed after load removed | Yes, No
number | cee1a303-b823-5655-ba7a-c793156d6295 |  | number | Crack width (mm), if yes
checkpoint-status |  |  | checkpoint | Ultimate Load Test
select | 9b1859d5-55b7-5896-b38c-440e4ea1bf97 |  | dropdown | Required Apply Load (KN) as per AS4198 Table 3.2.2 | DN≤1200 U=210, DN>1200 P= 210& 2x146
number | 1b668072-c17f-564f-b56e-8e0150695d04 |  | number | Applied Load (KN)
radio | 2e29af02-8a95-50bd-950a-514096c854c0 |  | radio | Applied load sustained 60 Sec. without loss of load | Yes, No
number | b1ed9443-72a1-54f1-974a-4d0015a2f238 |  | number | If No, Load (KN) at which failure occurred
checkpoint-no-status |  |  | checkpoint | Evidence After Test
radio | 1dc99b7a-ecca-5e47-b06b-114771df45db |  | radio | Any Crack Observed after load removed | Yes, No
number | 967ff964-e946-50fe-85d7-bec66968ecea |  | number | Crack width (mm), if yes
radio | 71f3b1d2-0d2f-5383-95a8-5c830da5a587 |  | radio | Does this test method comply with AS4198, Appendix C | Yes, No
label | 65a3c08d-fc6e-5310-b369-24bf2f5b8bc3 |  | note | If No, Reason and Short Description
text | 04302e26-c620-53fd-80c5-58b7602560ba |  | textbox | Tested By:
checklist-sectioned |  |  | checklist | ULTIMATE & PROOF LOAD TESTING (SHAFT) |  |  |  |  | Yes | ULTIMATE & PROOF LOAD TESTING (SHAFT) | bf842c5f-eeff-4762-a241-2dddd32a4ea5
checkpoint-group |  |  | section | Vertical Load Test
checkpoint-status |  |  | checkpoint | Vertical Load Test:
select | 54f1ee88-be36-571f-a3ec-95ffceddc764 |  | dropdown | Sample Type | DN1050 x 300 SHAFT UNIT,DN1050 x 600 SHAFT UNIT, DN1050 x 900 SHAFT UNIT,DN1050 x 1200 SHAFT UNIT,DN1050 x 1500 SHAFT UNIT,DN1200 x 300 SHAFT UNIT,DN1200 x 600 SHAFT UNIT,DN1200 x 900 SHAFT UNIT,DN1200 x 1200 SHAFT UNIT,DN1200 x 1500 SHAFT UNIT, DN1500 x 300 SHAFT UNIT,DN1500 x 600 SHAFT UNIT,DN1500 x 900 SHAFT UNIT,DN1500 x 1200 SHAFT UNIT,DN1500 x 1500 SHAFT UNIT
select | a7a5efee-2a85-5849-85b4-171ff179bf24 |  | dropdown | HCP Concrete Mix Design Code | 980,880,680,VT Pipe (Dry Mix)
date | 0c9a4377-57d0-5688-b514-897d224c6a08 |  | date | Date of Pour
date | 7a16d653-4c18-5a97-934f-341f72626a8f |  | date | Date of Test
text | b57f9ec6-ddc9-59e2-8598-5bf7271ab773 |  | textbox | Time of Test
checkpoint-status |  |  | checkpoint | All testing Apparatus Arranged As Per AS 4198 Appendix-C
radio | 936a3fe1-cc5a-5136-9ae2-47106bf13846 |  | radio | Any Crack Presence Before Proof Load or Any Major Defects | Yes, No
label | 4ac734a5-d986-5478-997f-da4cb8fc751a |  | note | If Yes, Provide numbers and widths of crack or any other details
checkpoint-no-status |  |  | checkpoint | Evidence Before Test
checkpoint-status |  |  | checkpoint | Proof Load Test
select | c94f90ff-0e85-5471-9f6e-a90dffd9641a |  | dropdown | Required Apply Load (KN) as per AS4198 Table 3.2.2 | DN≤1200 P=112, DN>1200 P= 112& 2x81
number | f2e30bde-3359-5f71-acf5-ce71dff9d00c |  | number | Applied Load (KN)
radio | 2fadbc11-04a1-5644-a5b4-760a0942bc46 |  | radio | Any Crack Observed when component loaded | Yes, No
number | 9266164a-99ce-5fef-880d-26c79a20a59a |  | number | Crack width (mm), if yes
radio | d3c7560a-52be-5e71-a6db-c767b34d61e8 |  | radio | Any Crack Observed after load removed | Yes, No
number | 9288d797-8562-59e1-8cbd-60e4ab00b53a |  | number | Crack width (mm), if yes
checkpoint-status |  |  | checkpoint | Ultimate Load Test
select | 39a453c1-dcf8-5568-b792-675960b6074e |  | dropdown | Required Apply Load (KN) as per AS4198 Table 3.2.2 | DN≤1200 U=210, DN>1200 P= 210& 2x146
number | 563c2d0a-89aa-59fb-a50a-52ca40bac9c5 |  | number | Applied Load (KN)
radio | 22a00102-fd9b-5f13-b3ea-f6311c93116e |  | radio | Applied load sustained 60 Sec. without loss of load | Yes, No
number | 6ecd0700-97cc-5c78-9a71-6b8e76754265 |  | number | If No, Load (KN) at which failure occurred
checkpoint-no-status |  |  | checkpoint | Evidence After Test
radio | 75468793-2a14-55f1-88e6-c705f2e3bd58 |  | radio | Any Crack Observed after load removed | Yes, No
number | fb5fba53-477b-5d37-9316-9bb93e562255 |  | number | Crack width (mm), if yes
radio | 9af5f9e0-0121-5bc6-b1f0-a37f0e772ee6 |  | radio | Does this test method comply with AS4198, Appendix C | Yes, No
label | 678b3dbb-e12c-5202-a6c0-9d22c2daea70 |  | note | If No, Reason and Short Description
text | c447141b-95bc-5ac8-8ab9-07b5a159e3f4 |  | textbox | Tested By:
checkpoint-group |  |  | section | Horizontal Load Test
checkpoint-no-status |  |  | checkpoint | Horizontal Load Test:
select | 7aa19dc2-610f-54dc-a4ff-930c47b2b0aa |  | dropdown | Sample Type | DN600 SHAFT UNIT, DN900 SHAFT UNIT, DN1050 SHAFT UNIT, DN1200 SHAFT UNIT, DN1500 SHAFT UNIT
select | 05be5036-7844-5596-a364-b85128e0a2f7 |  | dropdown | HCP Concrete Mix Design Code | 980,880,680,VT Pipe (Dry Mix)
date | 5f5a2bd8-dd06-59d5-8db7-4c27affb734b |  | date | Date of Pour
date | 5cfae2e7-42fd-5db1-810d-06ecb25d32ea |  | date | Date of Test
text | 9b567e6c-eb0d-5d47-8428-c246c079f773 |  | textbox | Time of Test
checkpoint-status |  |  | checkpoint | All testing Apparatus Arranged As Per AS 4198 Appendix-C
radio | 4f7dc504-1ee5-5fb5-adcf-4492a37f2af2 |  | radio | Any Crack Presence Before Proof Load or Any Major Defects | Yes, No
label | 3ba46dcd-85f4-52cf-a91e-810285384564 |  | note | If Yes, Provide numbers and widths of crack or any other details
checkpoint-no-status |  |  | checkpoint | Evidence Before Test
checkpoint-status |  |  | checkpoint | Proof Load Test
select | 91db3256-0a71-569c-b749-367de8566bca |  | dropdown | Size/ Required Loads to Applied (KN/m) (AS per AS 4198 Table 3.2.3) | DN600 P=23,DN900 P=20,DN1050 P=19,DN1200 P=19,DN1500 P=20,DN1800 P=22
number | 84a1d1ec-465e-5c89-9ea1-346260c45b11 |  | number | Applied Load (KN)
radio | 0d8b7be1-dcd2-5984-a9ec-daac3741d044 |  | radio | Any Crack Observed when component loaded | Yes, No
number | 5ade380c-729c-5c40-a950-ca3103202e54 |  | number | Crack width (mm), if yes
radio | f38086c9-0d3d-5b81-b9c8-2cb43ee9e093 |  | radio | Any Crack Observed after load removed | Yes, No
number | b80e71f0-5dde-54fa-b7b5-69bf719b900e |  | number | Crack width (mm), if yes
checkpoint-status |  |  | checkpoint | Ultimate Load Test
select | 124eed73-9004-53db-88a3-579396c0db53 |  | dropdown | Size/ Required Loads to Applied (KN/m) (AS per AS 4198 Table 3.2.3) | DN600 U=35,DN900 U=30,DN1050 U=29,DN1200 U=29,DN1500 U=30,DN1800 U=33
number | 94239591-44f6-57f1-a857-315fe971c550 |  | number | Applied Load (KN)
radio | 05cc99ea-8f49-55ef-bee1-348a2d2282ce |  | radio | Applied load sustained 60 Sec. without loss of load | Yes, No
number | 0ea21b15-82f5-56d2-bdc7-76f2b36a98fc |  | number | If No, Load (KN) at which failure occurred
checkpoint-no-status |  |  | checkpoint | Evidence After Test
radio | 5bf14195-e67e-5ef9-9ee0-d4c0d419e19f |  | radio | Any Crack Observed after load removed | Yes, No
number | 0aec64c2-e9a0-5b37-810d-1c92034c4973 |  | number | Crack width (mm), if yes
radio | 351673a1-079c-5be9-818f-5fdd8993b685 |  | radio | Does this test method comply with relevent sections of AS4198 & AS4058 | Yes, No
label | 99c524f8-2359-5325-9ce2-b527855b5ce4 |  | note | If No, Reason and Short Description
text | 14264caa-22ff-5b6f-bae8-078462048ec9 |  | textbox | Tested By:
checklist-sectioned |  |  | checklist | ULTIMATE & PROOF LOAD TESTING (BASE) |  |  |  |  | Yes | ULTIMATE & PROOF LOAD TESTING (BASE) | ab5d59ea-c02a-4ae4-af08-c6f386316472
checkpoint-group |  |  | section | Vertical Load Test
checkpoint-status |  |  | checkpoint | Vertical Load Test:
select | 1abbb91b-211a-5aae-b7d6-280a2b23e224 |  | dropdown | Sample Type | DN1050 x 600 BASE UNIT,DN1050 x 900 BASE UNIT, DN1200 x 600 BASE UNIT,DN1200 x 900 BASE UNIT,DN1200 x 1200 BASE UNIT,DN1200 x 1500 BASE UNIT,DN1500 x 600 BASE UNIT,DN1500 x 900 BASE UNIT,DN1500 x 1200 BASE UNIT,DN1500 x 1500 BASE UNIT
select | f5c5a735-787e-5b6b-a3aa-16fd5187bdf4 |  | dropdown | HCP Concrete Mix Design Code | 980,880,680,VT Pipe (Dry Mix)
date | 13fe059a-656e-53cb-97a0-493f74976899 |  | date | Date of Pour
date | 6b391890-0b67-588f-b0db-54e1c74e0e41 |  | date | Date of Test
text | 4ea8f66a-1766-5883-8056-10349e98e066 |  | textbox | Time of Test
checkpoint-status |  |  | checkpoint | All testing Apparatus Arranged As Per AS 4198 Appendix-C
radio | 023cb081-9cfc-5ffe-8ec6-b33aaf543031 |  | radio | Any Crack Presence Before Proof Load or Any Major Defects | Yes, No
label | 6f189b92-7d68-500d-bb05-8c81864d0b58 |  | note | If Yes, Provide numbers and widths of crack or any other details
checkpoint-no-status |  |  | checkpoint | Evidence Before Test
checkpoint-status |  |  | checkpoint | Proof Load Test
select | c1534c46-0565-5999-8bda-cd35e2df0261 |  | dropdown | Required Apply Load (KN) as per AS4198 Table 3.2.2 | DN≤1200 P=112, DN>1200 P= 112& 2x81
number | 82379266-034c-5097-81f9-0f54af7233d7 |  | number | Applied Load (KN)
radio | 2eda38fd-d6c9-5270-a857-ba16ab81b2ac |  | radio | Any Crack Observed when component loaded | Yes, No
number | 8ef01f4b-8db5-59d0-86f4-bf64ac64b834 |  | number | Crack width (mm), if yes
radio | 7ede33cb-f9c5-55bb-9c62-c5556c4a067d |  | radio | Any Crack Observed after load removed | Yes, No
number | 40e56f0c-972d-566b-bbd0-818eec16e089 |  | number | Crack width (mm), if yes
checkpoint-status |  |  | checkpoint | Ultimate Load Test
select | b9b1f0f5-8ba4-5dcf-a019-46970bd2b2ca |  | dropdown | Required Apply Load (KN) as per AS4198 Table 3.2.2 | DN≤1200 U=210, DN>1200 P= 210& 2x146
number | 84f47c58-ff5a-5d03-b649-da4562bc6a49 |  | number | Applied Load (KN)
radio | 1b7aba45-7fd9-5272-afef-f5c49b933e1f |  | radio | Applied load sustained 60 Sec. without loss of load | Yes, No
number | 1010147f-f7e7-5046-a606-b5ed5f746c1e |  | number | If No, Load (KN) at which failure occurred
checkpoint-no-status |  |  | checkpoint | Evidence After Test
radio | 1003395d-4db3-54ac-8727-ecc525c56a57 |  | radio | Any Crack Observed after load removed | Yes, No
number | 534c7066-e66b-5169-9335-315529bfd3f7 |  | number | Crack width (mm), if yes
radio | e80f56e5-c91f-5df4-8eb5-8b9a854e3ead |  | radio | Does this test method comply with AS4198, Appendix C | Yes, No
label | e6ccf531-8b4e-5f05-817f-ea63a71cdcac |  | note | If No, Reason and Short Description
text | 06df14d4-b243-546f-ba8f-8b20b10abaeb |  | textbox | Tested By:
checklist-sectioned |  |  | checklist | VACUUM TEST (ASSEMBLY) |  |  |  |  | Yes | VACUUM TEST (ASSEMBLY) | 031702f1-4468-4046-b5a2-f254b473f6e3
checkpoint-group |  |  | section | Vacuum Test
checkpoint-status |  |  | checkpoint | Vacuum Test:
select | cb1df39e-735c-51dc-8480-905423b174af |  | dropdown | Type of Base Unit- At Bottom | DN1050 x 600 BASE UNIT,DN1050 x 900 BASE UNIT, DN1200 x 600 BASE UNIT,DN1200 x 900 BASE UNIT,DN1200 x 1200 BASE UNIT,DN1200 x 1500 BASE UNIT,DN1500 x 600 BASE UNIT,DN1500 x 900 BASE UNIT,DN1500 x 1200 BASE UNIT,DN1500 x 1500 BASE UNIT
select | 5f1daed3-e1de-5b11-a346-17b245adc572 |  | dropdown | Type of Shaft Unit- At Bottom or At Top (Optional) | DN1050 x 300 SHAFT UNIT,DN1050 x 600 SHAFT UNIT, DN1050 x 900 SHAFT UNIT,DN1050 x 1200 SHAFT UNIT,DN1050 x 1500 SHAFT UNIT,DN1200 x 300 SHAFT UNIT,DN1200 x 600 SHAFT UNIT,DN1200 x 900 SHAFT UNIT,DN1200 x 1200 SHAFT UNIT,DN1200 x 1500 SHAFT UNIT, DN1500 x 300 SHAFT UNIT,DN1500 x 600 SHAFT UNIT,DN1500 x 900 SHAFT UNIT,DN1500 x 1200 SHAFT UNIT,DN1500 x 1500 SHAFT UNIT
select | 3625d270-e797-5af8-9965-c247c1144601 |  | dropdown | Type of Shaft Unit- At Top | DN1050 x 300 SHAFT UNIT,DN1050 x 600 SHAFT UNIT, DN1050 x 900 SHAFT UNIT,DN1050 x 1200 SHAFT UNIT,DN1050 x 1500 SHAFT UNIT,DN1200 x 300 SHAFT UNIT,DN1200 x 600 SHAFT UNIT,DN1200 x 900 SHAFT UNIT,DN1200 x 1200 SHAFT UNIT,DN1200 x 1500 SHAFT UNIT, DN1500 x 300 SHAFT UNIT,DN1500 x 600 SHAFT UNIT,DN1500 x 900 SHAFT UNIT,DN1500 x 1200 SHAFT UNIT,DN1500 x 1500 SHAFT UNIT
select | ccbe1ef9-519e-5d74-acdd-534d1b7ce8d6 |  | dropdown | HCP Concrete Mix Design Code (Base Unit) | 980,880,680,VT Pipe (Dry Mix)
select | a06f47bd-5d37-54d9-999f-4aa3ab091064 |  | dropdown | HCP Concrete Mix Design Code (Shaft Unit) | 980,880,680,VT Pipe (Dry Mix)
date | 37c72430-2a81-5848-a980-ca8fc503b370 |  | date | Date of Pour-Shaft unit
date | aedfc3bc-2908-5063-9c32-3a066c1e188a |  | date | Date of Pour-Base unit
date | 103a3166-0e44-5c90-ab26-318e83f75bdb |  | date | Date of Test
text | 40f298f5-f7bf-5da2-bb6a-4465ec30a365 |  | textbox | Time of Test
checkpoint-status |  |  | checkpoint | All testing Apparatus Arranged As Per AS 4198 Appendix-K
radio | 5ed462db-cc81-5a80-9018-410612182cac |  | radio | Any Crack Presence Before Proof Load or Any Major Defects | Yes, No
label | 382303ba-f75e-55dc-8f62-c252f75ae8f2 |  | note | If Yes, Provide numbers and widths of crack or any other details
checkpoint-no-status |  |  | checkpoint | Test Arrangement Photos Before Test
button | a270b4c5-385b-51a1-a8e3-c6f32df534ac |  | button | Required to Build Vacuum Pressure as per AS4198 K4.1 | 35 kPa,Other
button | f52fdfce-e3c5-5579-9138-bab4b693ba77 |  | button | Any Change in Pressure After 3.0 Minutes | Yes, No
label | 58b0a1c7-cae4-5182-acbc-4034e088a72a |  | note | If yes, How much Pressure Drop (kPa) Observed?
select | 6bc6e47f-d63b-57b5-b976-82e1f1226c31 |  | dropdown | Has Pressure Drop more than 5kPa after 3.0 minutes? | Yes, No, N/A
select | ed9804e1-18e7-514b-866c-1eab4b5497c7 |  | dropdown | Has Assembly Been Retested? | Yes, No, N/A
checkpoint-status |  |  | checkpoint | Results of Test In case of Retest.
radio | 05d33f0b-4b1d-58c1-99fc-147b3b0bb0ae |  | radio | Does this test method comply with AS4198, Appendix-K | Yes, No
label | 063ae9b6-5c87-553b-9956-a56e5c783283 |  | note | If No, Reason and Short Description
checkpoint-status |  |  | checkpoint | Test Result
text | 4e41b6f3-9187-550f-a013-f0608d7008b5 |  | textbox | Tested By: