## Resources
Type | Name | Values | Prefix | Postfix | Checklist
checklist | ULTIMATE &PROOF LOAD TESTING (BASE) |  |  |  | ULTIMATE &PROOF LOAD TESTING (BASE)
section | Vertical Load Test
*dropdown | Sample Type | DN1050 x 600 BASE UNIT,DN1050 x 900 BASE UNIT, DN1200 x 600 BASE UNIT,DN1200 x 900 BASE UNIT,DN1200 x 1200 BASE UNIT,DN1200 x 1500 BASE UNIT,DN1500 x 600 BASE UNIT,DN1500 x 900 BASE UNIT,DN1500 x 1200 BASE UNIT,DN1500 x 1500 BASE UNIT
*dropdown | HCP Concrete Mix Design Code | 980,880,680,VT Pipe (Dry Mix)
date | Date of Pour
date | Date of Test
textbox | Time of Test
checkpoint | All testing Apparatus Arranged As Per AS 4198 Appendix-C
*radio | Any Crack Presence Before Proof Load or Any Major Defects | Yes, No
note | If Yes, Provide numbers and widths of crack or any other details
checkpoint-no-status | Evidence Before Test
checkpoint | Proof Load Test
*dropdown | Required Apply Load (KN) as per AS4198 Table 3.2.2 | DN≤1200 P=112, DN>1200 P= 112& 2x81
number | Applied Load (KN)
*radio | Any Crack Observed when component loaded | Yes, No
number | Crack width (mm), if yes
*radio | Any Crack Observed after load removed | Yes, No
number | Crack width (mm), if yes
checkpoint | Ultimate Load Test
*dropdown | Required Apply Load (KN) as per AS4198 Table 3.2.2 | DN≤1200 U=210, DN>1200 P= 210& 2x146
number | Applied Load (KN)
*radio | Applied load sustained 60 Sec. without loss of load | Yes, No
number | if No, Load (KN) at which failure occurred
checkpoint-no-status | Evidence After Test
*radio | Any Crack Observed after load removed | Yes, No
number | Crack width (mm), if yes
*radio | Does this test method comply with AS4198, Appendix C | Yes, No
note | if No, Reason and Short Description
textbox | Tested By:
checklist | ULTIMATE &PROOF LOAD TESTING (SHAFT) |  |  |  | ULTIMATE &PROOF LOAD TESTING (SHAFT)
section | Vertical Load Test
*dropdown | Sample Type | DN1050 x 300 SHAFT UNIT,DN1050 x 600 SHAFT UNIT, DN1050 x 900 SHAFT UNIT,DN1050 x 1200 SHAFT UNIT,DN1050 x 1500 SHAFT UNIT,DN1200 x 300 SHAFT UNIT,DN1200 x 600 SHAFT UNIT,DN1200 x 900 SHAFT UNIT,DN1200 x 1200 SHAFT UNIT,DN1200 x 1500 SHAFT UNIT, DN1500 x 300 SHAFT UNIT,DN1500 x 600 SHAFT UNIT,DN1500 x 900 SHAFT UNIT,DN1500 x 1200 SHAFT UNIT,DN1500 x 1500 SHAFT UNIT
*dropdown | HCP Concrete Mix Design Code | 980,880,680,VT Pipe (Dry Mix)
date | Date of Pour
date | Date of Test
textbox | Time of Test
checkpoint | All testing Apparatus Arranged As Per AS 4198 Appendix-C
*radio | Any Crack Presence Before Proof Load or Any Major Defects | Yes, No
note | If Yes, Provide numbers and widths of crack or any other details
checkpoint-no-status | Evidence Before Test
checkpoint | Proof Load Test
*dropdown | Required Apply Load (KN) as per AS4198 Table 3.2.2 | DN≤1200 P=112, DN>1200 P= 112& 2x81
number | Applied Load (KN)
*radio | Any Crack Observed when component loaded | Yes, No
number | Crack width (mm), if yes
*radio | Any Crack Observed after load removed | Yes, No
number | Crack width (mm), if yes
checkpoint | Ultimate Load Test
*dropdown | Required Apply Load (KN) as per AS4198 Table 3.2.2 | DN≤1200 U=210, DN>1200 P= 210& 2x146
number | Applied Load (KN)
*radio | Applied load sustained 60 Sec. without loss of load | Yes, No
number | if No, Load (KN) at which failure occurred
checkpoint-no-status | Evidence After Test
*radio | Any Crack Observed after load removed | Yes, No
number | Crack width (mm), if yes
*radio | Does this test method comply with AS4198, Appendix C | Yes, No
note | if No, Reason and Short Description
textbox | Tested By:
section | Horizontal Load Test
*dropdown | Sample Type | DN600 SHAFT UNIT, DN900 SHAFT UNIT, DN1050 SHAFT UNIT, DN1200 SHAFT UNIT, DN1500 SHAFT UNIT
*dropdown | HCP Concrete Mix Design Code | 980,880,680,VT Pipe (Dry Mix)
date | Date of Pour
date | Date of Test
textbox | Time of Test
checkpoint | All testing Apparatus Arranged As Per AS 4198 Appendix-C
*radio | Any Crack Presence Before Proof Load or Any Major Defects | Yes, No
note | If Yes, Provide numbers and widths of crack or any other details
checkpoint-no-status | Evidence Before Test
checkpoint | Proof Load Test
*dropdown | Size/ Required Loads to Applied (KN/m) (AS per AS 4198 Table 3.2.3) | DN600 P=23,DN900 P=20,DN1050 P=19,DN1200 P=19,DN1500 P=20,DN1800 P=22
number | Applied Load (KN)
*radio | Any Crack Observed when component loaded | Yes, No
number | Crack width (mm), if yes
*radio | Any Crack Observed after load removed | Yes, No
number | Crack width (mm), if yes
checkpoint | Ultimate Load Test
*dropdown | Size/ Required Loads to Applied (KN/m) (AS per AS 4198 Table 3.2.3) | DN600 U=35,DN900 U=30,DN1050 U=29,DN1200 U=29,DN1500 U=30,DN1800 U=33
number | Applied Load (KN)
*radio | Applied load sustained 60 Sec. without loss of load | Yes, No
number | if No, Load (KN) at which failure occurred
checkpoint-no-status | Evidence After Test
*radio | Any Crack Observed after load removed | Yes, No
number | Crack width (mm), if yes
*radio | Does this test method comply with relevent sections of AS4198 & AS4058 | Yes, No
note | if No, Reason and Short Description
textbox | Tested By:
checklist | ULTIMATE &PROOF LOAD TESTING (SURROUNDS) |  |  |  | ULTIMATE &PROOF LOAD TESTING (SURROUNDS)
section | Vertical Load Test
*dropdown | Sample Type | 750 mm Surround L/D,750 mm Surround H/D,1395 mm Surround C/O L/D,1390 mm Surround Offset L/D,1390 mm Surround Offset H/D,DN1500 Class B M/H Offset Surround,DN1500 Class D Offset Surround,DN1500 Class B Circular C/O,DN1500 Class D Circular C/O,DN1500 Class B Square C/O,DN1500 Class D Square C/O
*dropdown | HCP Concrete Mix Design Code | 980,880,680,VT Pipe (Dry Mix)
date | Date of Pour
date | Date of Test
textbox | Time of Test
checkpoint | All testing Apparatus Arranged As Per AS 4198 Appendix-C
*radio | Any Crack Presence Before Proof Load or Any Major Defects | Yes, No
note | If Yes, Provide numbers and widths of crack or any other details
checkpoint-no-status | Evidence Before Test
checkpoint | Proof Load Test
*dropdown | Required Apply Load (KN) as per AS4198 Table 3.2.2 | DN≤1200 P=112, DN>1200 P= 112& 2x81
number | Applied Load (KN)
*radio | Any Crack Observed when component loaded | Yes, No
number | Crack width (mm), if yes
*radio | Any Crack Observed after load removed | Yes, No
number | Crack width (mm), if yes
checkpoint | Ultimate Load Test
*dropdown | Required Apply Load (KN) as per AS4198 Table 3.2.2 | DN≤1200 U=210, DN>1200 P= 210& 2x146
number | Applied Load (KN)
*radio | Applied load sustained 60 Sec. without loss of load | Yes, No
number | if No, Load (KN) at which failure occurred
checkpoint-no-status | Evidence After Test
*radio | Any Crack Observed after load removed | Yes, No
number | Crack width (mm), if yes
*radio | Does this test method comply with AS4198, Appendix C | Yes, No
note | if No, Reason and Short Description
textbox | Tested By:
checklist | VACUUM TEST (ASSEMBLY) |  |  |  | VACUUM TEST (ASSEMBLY)
section | Vacuum Test
*dropdown | Type of Base Unit- At Bottom | DN1050 x 600 BASE UNIT,DN1050 x 900 BASE UNIT, DN1200 x 600 BASE UNIT,DN1200 x 900 BASE UNIT,DN1200 x 1200 BASE UNIT,DN1200 x 1500 BASE UNIT,DN1500 x 600 BASE UNIT,DN1500 x 900 BASE UNIT,DN1500 x 1200 BASE UNIT,DN1500 x 1500 BASE UNIT
*dropdown | Type of Shaft Unit- At Bottom or At Top (Optional) | DN1050 x 300 SHAFT UNIT,DN1050 x 600 SHAFT UNIT, DN1050 x 900 SHAFT UNIT,DN1050 x 1200 SHAFT UNIT,DN1050 x 1500 SHAFT UNIT,DN1200 x 300 SHAFT UNIT,DN1200 x 600 SHAFT UNIT,DN1200 x 900 SHAFT UNIT,DN1200 x 1200 SHAFT UNIT,DN1200 x 1500 SHAFT UNIT, DN1500 x 300 SHAFT UNIT,DN1500 x 600 SHAFT UNIT,DN1500 x 900 SHAFT UNIT,DN1500 x 1200 SHAFT UNIT,DN1500 x 1500 SHAFT UNIT
*dropdown | Type of Shaft Unit- At Top | DN1050 x 300 SHAFT UNIT,DN1050 x 600 SHAFT UNIT, DN1050 x 900 SHAFT UNIT,DN1050 x 1200 SHAFT UNIT,DN1050 x 1500 SHAFT UNIT,DN1200 x 300 SHAFT UNIT,DN1200 x 600 SHAFT UNIT,DN1200 x 900 SHAFT UNIT,DN1200 x 1200 SHAFT UNIT,DN1200 x 1500 SHAFT UNIT, DN1500 x 300 SHAFT UNIT,DN1500 x 600 SHAFT UNIT,DN1500 x 900 SHAFT UNIT,DN1500 x 1200 SHAFT UNIT,DN1500 x 1500 SHAFT UNIT
*dropdown | HCP Concrete Mix Design Code (Base Unit) | 980,880,680,VT Pipe (Dry Mix)
*dropdown | HCP Concrete Mix Design Code (Shaft Unit) | 980,880,680,VT Pipe (Dry Mix)
date | Date of Pour-Shaft unit
date | Date of Pour-Base unit
date | Date of Test
textbox | Time of Test
checkpoint | All testing Apparatus Arranged As Per AS 4198 Appendix-K
*radio | Any Crack Presence Before Proof Load or Any Major Defects | Yes, No
note | If Yes, Provide numbers and widths of crack or any other details
checkpoint-no-status | Test Arrangement Photos Before Test
*button | Required to Build Vacuum Pressure as per AS4198 K4.1 | 35 kPa,Other
*button | Any Change in Pressure After 3.0 Minutes | Yes, No
note | if yes, How much Pressure Drop (kPa) Observed?
*dropdown | Has Pressure Drop more than 5kPa after 3.0 minutes? | Yes, No, N/A
*dropdown | Has Assembly Been Retested? | Yes, No, N/A
checkpoint | Results of Test In case of Retest.
*radio | Does this test method comply with AS4198, Appendix-K | Yes, No
note | if No, Reason and Short Description
checkpoint | Test Result
textbox | Tested By:
checklist | WATER ABSORPTION & COMPRESSIVE STRENGTH TESTS |  |  |  | WATER ABSORPTION & COMPRESSIVE STENGTH TESTS
section | Water Absorption Test
*dropdown | Description of Component Test | DN1050 x 600 BASE UNIT,DN1050 x 900 BASE UNIT, DN1200 x 600 BASE UNIT,DN1200 x 900 BASE UNIT,DN1200 x 1200 BASE UNIT,DN1200 x 1500 BASE UNIT,DN1500 x 600 BASE UNIT,DN1500 x 900 BASE UNIT,DN1500 x 1200 BASE UNIT,DN1500 x 1500 BASE UNIT,DN1050 x 300 SHAFT UNIT,DN1050 x 600 SHAFT UNIT, DN1050 x 900 SHAFT UNIT,DN1050 x 1200 SHAFT UNIT,DN1050 x 1500 SHAFT UNIT,DN1200 x 300 SHAFT UNIT,DN1200 x 600 SHAFT UNIT,DN1200 x 900 SHAFT UNIT,DN1200 x 1200
*dropdown | Concrete Mix design Code | 980,880,680,VT Pipe (Dry Mix)
*radio | Method of Manufacture | Machine-Made Process,Standard Wet Cast Process, Automated SCC Cast Process
*radio | Curing Method | Moist Curing, Membrane Curing, Accelerated Curing
date | Date of Product Cast
date | Date of Core Sample | 980,880,680,VT Pipe (Dry Mix)
date | Date of Test Started
date | Date of Test Finished
*radio | Types Of Test | Type test, Routine Test
checkpoint-no-status | Mass M1
checkpoint-no-status | Mass M2
checkpoint-no-status | Mass M3 | Yes, No
checkpoint-no-status | Mass M4
*dropdown | Maximum Allowable Percentage Absorption As Per AS 4198 Table 2.4.5 | 6.0,5.5,5.0
note | Percentage Absorption
*dropdown | Maximum Allowable Percentage Absorption As Per AS 4198 Table 2.4.5 | 5.5,5.0,4.5
note | Net Absorption
*radio | Water Absorption Test Of Cored Specimen | Pass,Fail
note | If Fail, Please provide details
textbox | Tested By:
section | Compressive Strength Test
*dropdown | Concrete Mix design Code | 980,880,680,VT Pipe (Dry Mix),VR450/50 SCC
checkpoint | Compressive Strength test (Upload Test Report)
textbox | Tested By:
6