## zres_siteapp_NEW
Id | Type | Name | Values | Prompting Name | Postfix | Resource Id
3a38b99b-25f9-41b1-a27c-602b99e8f7ed | checklist | Quality - Busduct |  | Quality - Busduct
45e8814a-82cf-423b-a9fd-c3a56e777229 | section | Details
db1ae93c-8268-473f-81f4-4737cab4cedb | checkpoint | Receipt of busduct/ busway & take off box's delivery to site
0114f097-b1f8-4453-94af-2f70c8afebbd | checkpoint | Set out - Ensure correct size, type and spare capacity
ffa958a9-909d-4049-aa96-1053347f0c80 | checkpoint | Accessories to be factory made items
deca732e-8625-46fd-b406-dfc8423083a9 | checkpoint | Hangers installed as per the drawings
c190a62c-7f82-4546-bb9a-89b5d1be057f | checkpoint | IR Test of Busduct - Separate - Test Result Above 1M Ω
542607b0-ce8e-4ec4-a7c0-5f6d4529cba4 | checkpoint | Busduct Piece are installed safely
cac51acd-6d78-49ed-870a-84ba62ce7f25 | checkpoint | Busduct Torqued to 95Nm
9e80dd70-5c34-41f4-a2e2-c730ddebf488 | checkpoint | IR Test of Busduct - Joined - Test Result Above 1M Ω
385aae35-6770-4aa5-8950-365609a1f68f | checkpoint | Photos attached of installed piece
| signoff | Checked By (Heyday):
4b07463c-5687-47a1-a511-607266efb7cb | checklist | Quality - Cable tray/Ladder |  | Quality - Cable tray/Ladder
45e8814a-82cf-423b-a9fd-c3a56e777229 | section | Details
8ec8ca09-6507-4060-8222-7311ba924b2b | checkpoint | Receipt of Cable Tray delivery to site & storage
31303573-2ccc-4457-bc82-5e799c64f00d | checkpoint | Set out to be confirmed with latest IFC Drawings
d203099e-f5a3-4d50-8ff3-dddf9500a92b | checkpoint | Accessories to be factory made items
55d26861-bfd5-4c2b-ad04-bd8717697dd6 | checkpoint | Correct Levelling & Alignment
07819f9e-eb9e-4d84-a017-c7c692890b33 | checkpoint | Correct bracket and safe fixing
166f14d0-60f9-488e-9f61-55ecd9d55dfd | checkpoint | Correct Bends used (Cable Ladder)
6ef7e067-c82a-4d3a-908a-f7faf4928576 | checkpoint | Photos attached.
| signoff | Checked By (Heyday):
18c33c9d-d299-49a1-9961-d361dbf2afec | checklist | Quality - Distribution boards |  | Quality - Distribution boards
45e8814a-82cf-423b-a9fd-c3a56e777229 | section | Details
9626e9fd-9b2a-49cf-9de6-ee22be777fcb | checkpoint | Receipt of switchboard delivery to site
fb90b693-b41b-43ef-b944-7132319c721f | checkpoint | Set out to be confirmed with latest Switchboards Shop drawings
9df6fef5-1164-4651-bbbf-e01bd0c4b4ab | checkpoint | Correct alignment to set out drawings
54d650d1-fd7f-4b88-a49f-3006f70d0f60 | checkpoint | Correct bracket and safe fixing
504db0ed-5761-418d-8a49-302be645a3cd | checkpoint | Photos of boards attached
| signoff | Checked By (Heyday):
2909ede0-7452-44ce-86b2-6a44d6908f03 | checklist | Quality - Earthing & Lightning protection |  | Quality - Earthing & Lightning protection
45e8814a-82cf-423b-a9fd-c3a56e777229 | section | Details
629ff61e-e39b-4a4d-b1d6-f43fdf07dc05 | checkpoint | Receipt of Cable & test point delivery to site
7ec7598a-86b3-4d3b-89ec-862cbd2d6dca | checkpoint | Correct cable size and Cable type installed per the shop drawing
c2870e55-cccd-4917-b727-7cba11a742b9 | checkpoint | Installed and Terminated to final locations
573fdd8d-adad-4ccb-8426-592b5da40884 | checkpoint | Photos of test piont and bonds attached
| signoff | Checked By (Heyday):
3d85dfb4-516c-4896-801e-f2210445b1fc | checklist | Quality - Electrical Equipment/Accessory Installation |  | Quality - Electrical Equipment/Accessory Installation
45e8814a-82cf-423b-a9fd-c3a56e777229 | section | Details
7a753de0-e640-4bb6-bbb3-ca0db84ce35a | checkpoint | Installed Correct Type/Colour of Equipment or Accessory
9fb1d46e-d60d-4f99-9ee6-9a01ba77aa99 | checkpoint | Installed to the correct location as per drawings
626bfe70-34f4-4c5c-9de7-05bb351b0784 | checkpoint | Installed with correct fixings and made safe
ca1cd3df-9c2a-445a-98b6-41f1312db821 | checkpoint | Installed to the correct Circuit & DB Destination
e07dfa47-4456-41fd-ad10-23784d8001ee | checkpoint | Installed correct labelling
126b060a-fb34-499b-92ba-97ea17688f72 | checkpoint | Final Check and No Damage to item
| signoff | Checked By (Heyday):
b6a3cbe3-4cac-446b-b33c-3fcc54db8db6 | checklist | Quality - Light Fitting Installation |  | Quality - Light Fitting Installation
45e8814a-82cf-423b-a9fd-c3a56e777229 | section | Details
5683c98e-3d9f-4754-9e23-2904acc5ab6a | checkpoint | Installed to the correct location as per drawings
e2d68ed3-a669-4b5b-8c56-f1926720167d | checkpoint | Installed correct size and light fitting type
6e84a653-f97b-4185-bc4f-69425f37bb54 | checkpoint | Correct Operation
f3d94e81-85ae-4c49-bfb5-f5d6c947be5b | checkpoint | Installed to the correct Circuit & DB Destination
| signoff | Checked By (Heyday):
db604876-17f7-4d1c-b495-e067e3fce3b0 | checklist | Quality - Main Switchboard Install |  | Quality - Main Switchboard Install
45e8814a-82cf-423b-a9fd-c3a56e777229 | section | Details
f2685ba0-30a0-4f52-ba12-bd20eaa6029a | checkpoint | Receipt of switchboard delivery to site
638e84d1-2bca-4a96-a954-c834c5853c01 | checkpoint | set out to be confirmed with latest Switchboards Shop drawings
670d2ce2-a73d-4f0e-aac2-895deda45d15 | checkpoint | Correct alignment to set out drawings
11d9a4e5-5cb5-48e5-977d-85738333a35b | checkpoint | Correct bracket and safe fixing
6201460d-2ef2-4f7b-9e65-b9d912064d09 | checkpoint | Photos of boards attached
| signoff | Checked By (Heyday):
43f3ffa9-53ae-49eb-9827-e695febdf517 | checklist | Quality - Mains and Sub Mains |  | Quality Mains and Sub Mains
45e8814a-82cf-423b-a9fd-c3a56e777229 | section | Details
719c4738-6620-4170-8864-8df311d624c6 | checkpoint | Receipt of cable containment delivery to site & storage.
f9d3ea63-b3b6-4518-add2-cea6f6c506c9 | checkpoint | Cable storage & handling.
52d0456f-e890-465f-b975-f65bb2e62ee3 | checkpoint | Correct cable size & type.
de5eedc8-aac8-4c50-a3b8-b0d4e96e7c27 | checkpoint | Installed to latest drawings – schematics/single line diagram & cable containment drawings.
216c7054-a5da-4023-87fe-a1dfdc89266d | checkpoint | Correct cable tag installed.
| signoff | Checked By (Heyday):
2d730550-810d-4cd1-a4f2-5b322d80fb28 | checklist | Quality - Power and Lighting Subcircuits |  | Quality - Power and Lighting Subcircuits
45e8814a-82cf-423b-a9fd-c3a56e777229 | section | Details
8bcec3de-4eb9-4dc0-b599-9d9f1a4a6de6 | checkpoint | Correct size & cable type.
ce35a56c-cfe4-47de-b98a-044c1b2134f5 | checkpoint | Installed to correct cable routing arrangements & circuit number.
e71781c0-b1e0-4d9d-950a-a0246600a7fa | checkpoint | Installed to final location.
b549a25d-0cc9-4637-b419-cc8c4ea1c54c | checkpoint | Attach Photos
| signoff | Checked By (Heyday):