## Project Checklist Templates
Id | Type | Name | Values | Prompting Name
b198e103-31e7-45c6-b36a-2d08722561eb | checklist | Commissioning/Handover & Testing Checklist |  | Commissioning/Handover & Testing Checklist
e75d8568-9eb6-4c3d-9fb9-26fb137f00e7 | section | Details
db361cda-310b-4ede-b26c-c93d776b9440 | checkpoint | Final completed for fire hydrant
76b53a49-56d9-4272-ba72-c87b56378dd6 | checkpoint | Final sign off - Pass when happy to proceed (Any issues please comment & Add photos below)
764b7782-19f0-4aeb-aa8e-b80ecefe91b7 | checklist | Internal Drainage |  | Internal Drainage
32d76e9d-aa36-469a-86e2-ee7ddcb46937 | section | Details
41e97dea-a902-4e20-a656-fedffa28c6c6 | checkpoint | Ensure pipes are at correct fall as per AS3500
8998a22d-3aec-4084-acea-9eb3ea53f2f3 | checkpoint | Backfilling material has been backfilled & compacted as per AS3500
dad6e617-b49d-43b2-bf6a-99b3b47e8f82 | checkpoint | Pipes are clear of debris
0aa2c533-bab4-4c77-8ff3-864a23b77a0d | checkpoint | Jump ups at floor waste gulleys
4724abfa-163e-4bab-a301-5231f00f6be7 | checkpoint | Direct rotting to WC's
0bf10a33-dcbb-4f6a-befa-564b53a8b81d | checkpoint | Vents installed on main lines
d4fc612f-1532-419b-b7e8-399fb032c760 | checkpoint | Chamber vent installed
bbb30c1e-6023-46d5-96cb-06775d4a3ecc | checkpoint | General photos, comments & observations during internal drainage
d4a7db15-bf29-4be4-b405-6be5f275952f | checkpoint | Pipework fixture connections capped & secure
df5b3229-d741-405e-a7dd-49b94ce7c461 | checkpoint | Junctions rolled to 15Degree's
6452fcfc-e5df-4a1b-94d7-b39df83332ac | checkpoint | Pipework tested and signed off
8571308d-de19-4073-86a9-af470104fcd9 | signoff | Signature of Person completing QA
63c5dd9f-2905-44c1-8ce7-79dc1c9f04dc | checklist | Internal Stormwater |  | Internal Stormwater
cdf1a3d1-d21c-4534-b0fb-9cf5bb3fbf11 | section | Details
033c7291-7f7a-4c60-ae6d-69427791c069 | checkpoint | Ensure pipes are at correct fall as per AS3500
dba59f88-6371-4d6e-8b44-4f4c923282a4 | checkpoint | Backfilling material has been backfilled & compacted as per AS3500
8dd0f29e-b885-48fd-878b-c076b295ea12 | checkpoint | Pipes are clear of debris
65af3bde-7858-45ed-8d9e-3f8bb9230810 | checkpoint | Pit invert levels & RL's are per plan
822a3d5d-9618-4e48-9c13-e39317349785 | checkpoint | General photos, comments & observations during internal drainage
20c85f0c-35b2-4b2d-9267-afede9265920 | checkpoint | Pipework fixture connections capped & secure
10a2b5c1-b9cd-4ad3-8836-de5407679147 | checkpoint | Pipework tested and signed off
59106cc7-95f0-49a5-8418-b6f23adfdf70 | signoff | Signature of Person completing QA