## Project Checklist Templates
Warnings | Id | Type | Name | Values | Prompting Name
| c3c167e0-f1fc-4115-9e6e-1df13d00b409 | checklist | Add Passive Fire Penetration |  | Passive Fire Penetration:
| b57e4ac4-e1ae-4725-b967-729bc3c7d08d | checkpoint | Confirm area of work is accessible & acceptable to commence (If not comment below)
| 0eebd7f7-dda0-5d61-bb8c-8c99edd3cafe | textbox | Penetration identification
| aa2a84ce-c3f9-5b26-885a-7be9f1e369c1 | textbox | Penetration Location - Area (please identify)
| da712906-66bf-551b-a3ed-05657f04d851 | textbox | Size W x H
| 7f1833eb-1364-56bf-9eed-e379cd2100f9 | textbox | Penetration Thickness (mm)
| 44efad8d-f4c7-4fa5-adda-69b8d7c55ae9 | checkpoint | Please attach copy of test report / certificate
| ca7bf041-1455-4098-9785-63c266686b32 | checkpoint | Please take detail photos of penetration & labelling
| 64be3a15-c696-4998-b736-135dcfadca79 | checklist | Basement & LG Fit Off Checklist |  | Fit Off
| dfc94d28-346b-4ba7-b107-b33ec5b5efab | checkpoint | Correct clearance for connections and maintenance
| 8166f753-d611-4bea-b724-f13b175a0f1b | checkpoint | Openings sealed where pipework pass through floor and wall penetrations
| 018a17c4-8260-4e66-84e0-3848cf041788 | checkpoint | Valves Installed/Completed (As Per Below) - Any issues comment below
| cfec5249-eb87-4191-bf94-d38d10b249b2 | button | Air admittance valves installed and connected as specified and readily accessible | Yes, No, N/A
| 22879753-8631-4ff7-adc9-9380abd70e59 | button | Pressure regulating valve assembles fitted, connected and pipework flushed prior to install | Yes, No, N/A
| 562cbdd1-8b58-4ded-ab98-bb14121b43ac | button | Strainers, balancing valves, trap priming valves etc installed | Yes, No, N/A
| beb83d79-75a7-42dc-966b-3b5d92dc72fd | button | Signs and labels fixed at isolation valves and meters | Yes, No, N/A
| 38387c19-8da7-4974-a006-ca00db63f206 | button | Fixtures tested and commissioned | Yes, No, N/A
| 45903125-d03c-4b0a-bc3a-8f43432233ed | button | Cold water boost pumps installed and commissioned | Yes, No, N/A
| f896ef10-310f-40b6-9764-25d3f75841a1 | button | Consumer meters and manifolds installed, connected and tested | Yes, No, N/A
| a86f33ab-2f06-43a1-9755-88ad5fe71d60 | checkpoint | Balancing valve temperature set and tested
| 38e30108-06b2-4271-9562-e0035090984a | button | Gas purged and commissioned | Yes, No, N/A
| a649d9ac-7fcd-4472-8d60-f997006e1ecd | note | FINAL - Pass when happy to proceed with work(s) (Any issues please comment below)
| 58719d6c-3e77-4d58-b498-60164e10a908 | checklist | Basement & LG Rough in Checklist |  | Plumbing Rough-In
| f6eeb82f-ecec-486e-af72-0b5a6d690f3d | checkpoint | Pipework run to the correct points and gradients
| 8c6f1724-cc59-4d24-b797-69de1f49a23d | checkpoint | Pipework fastened, fixed, supported and secured (clipped) correct spacings
| 70158618-69c8-4c97-8f38-7de5d402e794 | checkpoint | Expansion joints, inspection outlets installed and fixed (secured) at joints
| 0704d2a8-4dbe-4b71-ac5e-1e3d6cb1fdcf | checkpoint | Pipework fittings capped
| bc6782c9-a9b9-443f-b716-db7fb5f6f246 | checkpoint | Exposed pipe hangers are straight and level
| 3a1ecb12-db37-4eb9-8a0b-2cbc11805275 | checkpoint | Pipework labelled
| 1f969f74-03cd-4616-ab79-0eb984acb7b4 | checkpoint | Fire rated Lagging installed as per below
| 029450a2-5afd-4f89-8063-bfc12b7980b5 | checkpoint | Leak test piping before plaster installed or enclosed piping
| c9214872-d620-454b-b216-3cc8954c72cb | checkpoint | Drain tested to AS/NZS 3500:2018. Provide Photos
| 7632582b-81ef-4095-92a2-33a05aae95cb | checkpoint | General photos, comments & observations during Sewer Rough-In (Add below)
| 92997526-ded2-4c69-b284-c720207763bd | note | FINAL - Pass when happy to proceed with work(s) (Any issues please comment below)
| c1a88633-3674-4ba2-bbcf-3136105ed874 | checklist | Commissioning/Handover & Testing Checklist |  | Commissioning
| 9726b359-28f8-4041-903b-27dc17f67970 | checkpoint | Check products for imperfections
| 199b6ce1-31ad-4da9-b351-f5caac7229b6 | checkpoint | Fixtures location & fixings all correct (as per drawings & samples)
| b459997b-4853-45c5-bd22-591f23f62fdc | checkpoint | Check for no cross connections / leaks / access to isolation valves
| d3638712-b0dc-4585-af84-c2564e8c8db0 | checkpoint | Traps checked for leaks & confirm secured tightly
| fc5fce7f-1cf8-4a14-97c7-cf8d09e80011 | button | Traps water tested | Yes, No
| 297d3c83-5dec-4804-9ac4-b97a1f819775 | checkpoint | Hot water tempering valve set to 50c (+/- 5c) & thermostatic mixing valve set to 42 degrees
| dad7d857-9fe7-47a5-80e5-ffec39b2adf4 | checkpoint | Test Pipework free of damage and Blockages
| 6511c68a-5fe6-429b-914c-08b8072cf317 | checkpoint | Water pressure acceptable 350Kpa to 500 Kpa
| 1f0e097d-62fe-4431-931f-15c87b5d1417 | checkpoint | General photos, comments & observations during Commissioning, Handover & Testing (Add below)
| 16300334-aa25-4209-93f7-00412aed7aca | checkpoint | Final sign off - Pass when happy to proceed (Any issues please comment & Add photos below)
| 7d7ea027-778e-49b7-a48a-91ef6a7660cc | button | Area clean & Photos Attached | Yes, No
| 9ad4e6a8-93cd-4bdc-b04b-871fbc602ac9 | checklist | Floor Wastes |  | Floor Wastes
| f891deb4-6cd7-4ef9-bf85-21af8769b2d2 | checkpoint | Confirm area of work is accessible & acceptable to commence (If not comment below)
| ba8322ae-d389-4928-b059-12f5671ec62e | checkpoint | Setout & alignment as per drawing (include revision below)
| 9b63cf8f-0023-4721-9eea-d2d1ede1b21d | textbox | Drawing & revision number(s)
| 10cbec01-63d9-4b18-9278-ba2caff59f45 | checkpoint | Inspect pipes for any cracks, or imperfections
| 9b3233a0-4264-4b91-9a5b-86809517474d | button | Stack work completed | Yes, No
| 1a9be488-f097-4e1c-83f5-a1243f4f14a2 | button | All pipes capped off | Yes, No
| 9c4eb36e-c467-4a17-af0a-0f4ec37fbcbd | note | FINAL - Pass when happy to proceed with work(s) (Any issues please comment below)
| 34050908-ee1d-432c-bd6a-71172f363184 | checklist | Plumbing Fit Off Checklist |  | Fit Off
| a7576a37-4075-40d2-906b-0fbf76ced987 | section | Fixtures
| 483b4a20-74fd-4407-a833-696f037ccc5d | checkpoint | Fixtures installed at correct height/clearance
| 17ac9707-5e5d-49fa-9c5e-59933e0c0aad | checkpoint | Appliances installed at correct location
| b6338c47-f5d5-4844-bfe5-78dbf112afd2 | checkpoint | Correct clearance between appliance & walls, fixtures/equipment
| 8266e1b1-3643-41a1-b419-b8511cd96ccc | checkpoint | Correct clearance for connections & maintenance
| 3c50e8f4-d64c-4e6c-93cf-63734658c471 | checkpoint | Ensure bath is installed as per specifications
| 7b8fdafe-3c80-488a-beae-204194db6b95 | checkpoint | Cover plates fitted to pipework penetrations, as specified
| a4d4387c-7567-47a4-ae44-7f1d33d5b4e0 | checkpoint | Valves Installed/Completed (As Per Below) - Any issues comment below
| 2fbc92b7-0413-4503-a172-f3b862fe8900 | checkpoint | 40-50mm traps installed correctly
| caf099ee-3f6c-4aa7-841e-6b3c0c66c50c | checkpoint | Fixtures installed & first test completed
| 90cc3dfb-f25f-442d-99ec-3bd8908927bc | section | Valves / Copper / Meter
| 8282ebe2-8caa-4ffd-b8ff-5c2652dcc280 | checkpoint | Valves Installed/Completed (As Per Below) - Any issues comment below
| 9c761efa-25bc-496e-9a4b-090f92076bfa | button | Tempering valves installed | Yes, No
| daf43c1e-d490-43ce-8fcf-9d301283852c | button | Air admittance valves installed & connected as specified & readily accessible | Yes, No
| a1512f09-5b5d-4952-a191-36d1ff9fd19e | button | Pressure regulating valve assembles fitted, connected & pipework flushed prior to install | Yes, No
| ac4eb142-25d0-44da-bd0f-c5f0480b0b06 | button | Tempering valve tested ready for temperature setting | Yes, No
| 40ac9d4e-c21f-4160-9c40-784932889428 | checkpoint | Cold water meter, Hot water meter & Gas meter/valve installed
| 53d77d6a-da6a-461c-8b0b-d08bed8d9981 | button | Outlet valves on all meters - except for as installed | Yes, No
| bae25a08-7584-4169-8ba3-f5a9e6612c94 | checkpoint | All copper piping installed & pressure tested to AS/NZS3500:2018
| 8cd35b28-5f16-4e10-b2b6-9c543543991a | checkpoint | Gas system tested
| 7654179c-a502-4881-bf29-fab09f228d85 | checkpoint | General photos, comments & observations during Fit Off (Add below)
| acc468a3-1e65-4b58-98b0-8cec17af1b56 | note | FINAL - Pass when happy to proceed with work(s) (Any issues please comment below)
| e4385957-2344-448c-883f-8761f4801e08 | checklist | Plumbing Rough-In Water/Gas/Sewer Checklist |  | Plumbing Rough-In
| ee1339d1-a961-48e1-9d05-5172371335e9 | section | Sewer Rough-In
| 513dffec-a7c4-4736-88c0-5f2f4e11f29a | checkpoint | Pipework fastened, fixed, supported & secured (clipped) correct spacings
| f35717fa-aed2-404d-93e7-b72b5cb779c3 | checkpoint | Pipework connection points at fixtures & fittings installed at correct height
| e1fc39d6-b453-4c29-bb8c-bb25e39d8523 | note | Consider ceiling height
| ea8d3378-d525-4800-9833-a07f9da1467b | checkpoint | Correct invert level (As per Standards)
| fadd0a56-041f-48d7-8cc4-5746089a0fca | checkpoint | Pipework fixture connections capped & secure
| 606426fe-f0f0-47ac-bf3d-b7c751ba1204 | checkpoint | General photos, comments & observations during Sewer Rough-In (Add below)
| 4ffe0b6f-2acb-4955-b4af-65439a28591f | button | Passive Fire collars/Sealant(s) for all pipework completed (Any issues comment below) | Yes, No
| d24433ab-2427-44ba-8736-d6f7e1b26817 | note | FINAL - Pass when happy to proceed with work(s) (Any issues please comment below)
| 44ed66cd-1bd5-48f6-931f-ec404b870461 | section | Water & Gas Rough-In
| 9924b091-e763-4cd0-a2ee-9e72067806f2 | checkpoint | Pipework run to the correct points & there are no cross connections
| db24b80f-6ff7-475c-9837-454488e8785f | checkpoint | Pipework fastened, fixed, supported & secured (clipped) correct spacings
| fc43f8b9-e2a0-400f-843a-158393370908 | note | Make sure no water hammer on Water pipes
| adc404ea-f842-4ff3-aff0-d45f9d687777 | checkpoint | Pipework connection points at fixtures & fittings installed at correct height
| 78ef3551-5956-434a-8661-0ff0517c4152 | note | Consider ceiling height
| ed008e28-b372-48a3-baba-bfd7b1c7998a | checkpoint | Pipework fittings capped, connection loops joined & secure
| 54dade3b-fdee-4dcc-8cf2-4589a58a851a | checkpoint | Leak test piping before proceeding to AS/NZS3500:2018
| b6676252-568c-4f69-86ca-b5fd66a4a852 | checkpoint | Gas pipework tested to appropriate standards (Attach Photos)
| 78f020e1-46ba-4a66-bfae-4337b21936df | checkpoint | Meter cover roughed in
| 3e7f23ac-228b-4a59-bd1e-dd231714ae0c | checkpoint | Valves installed as per below
| b3276787-46a9-421a-b2b2-1ec45914491a | button | Isolation valves installed & located readily accessible for maintenance | Yes, No, N/A
| 10289800-5198-477c-8a56-2d029b46f98e | button | TMV/Tempering valve installed | Yes, No, N/A
DataPoint is missing 'button' values | 2097d642-889e-49de-a82a-7ec710e38946 | button | PRV installed
| 43347e4d-910b-4ae0-bdf3-afe51c09cb99 | checkpoint | Fire rated Lagging installed as per below
| bc9e708a-9f28-4616-bce0-ec5692d6a1f9 | checkpoint | General photos, comments & observations during Rough-In (Add below)
| fda1e2a2-07b6-43be-8d00-b3a1138aeb01 | checkpoint | Passive Fire collars/Sealant(s) for all pipework completed (Any issues comment below)
| 8131958e-c729-4c84-ae8d-750fe469ffea | checkpoint | Rough-In completed to specification/drawings
| 074768fe-5e84-4da9-8000-b926c610dcfa | note | FINAL - Pass when happy to proceed with work(s) (Any issues please comment below)
| b4c1f862-79de-4d3a-aa88-93d4a47ae049 | checklist | QA - Commissioning/Handover & Testing Checklist |  | Commissioning
| 767f008a-ceb5-48a1-86dc-607e536c0c6a | checkpoint | Check for no cross connections / leaks / access to isolation valves
| 559fbdbe-e37c-497c-86f7-8fc0c2742a4f | checkpoint | Final test complete
| 23585328-b5cd-45c5-886a-ba487b86d3eb | checkpoint | Service Stickers & tags
| 3862c9bd-8141-4eec-9305-7b63a0eb1954 | checkpoint | Final completed for fire hydrant
| 419b8a18-a763-492e-92c9-99d6af5ae061 | checkpoint | General photos, comments & observations during Commissioning, Handover & Testing (Add below)
| 79ed687c-d160-4baf-a382-1e60ea18810b | checkpoint | Final sign off - Pass when happy to proceed (Any issues please comment & Add photos below)
| b5c53c3a-566e-488b-abeb-91150e714da2 | checklist | QA - Fit Off Checklist |  | Fit Off
| 31c1c398-5224-4dc5-b372-5e3d93d2eeff | checkpoint | Fixtures installed at correct height/clearance
| 22824d5d-230a-44bf-93f8-87af118a8e0c | checkpoint | Appliances installed at correct location
| b4b01e11-5811-4d8e-8002-81da2835617f | checkpoint | Dishwasher installed & tested
| 0bc4e05c-2c1b-4c26-a02c-b942fd0ca707 | checkpoint | Correct clearance between appliance & walls, fixtures/equipment
| f08d691e-c59f-4ebd-a417-eed9bb0dc3b8 | checkpoint | Correct clearance for connections & maintenance
| 15233590-be2a-4183-8017-9484021107b4 | checkpoint | Ensure bath is installed as per specifications
| 5f80adb0-ad02-4717-991a-2e4f54d6447a | checkpoint | Final test completed & hot water tempered
| 34bfaedb-9ff6-4b86-b45f-6a7ce5c6fd68 | checkpoint | Valves Installed/Completed (As Per Below) - Any issues comment below
| cfec05f6-559e-4471-98f6-6dd1bba37688 | checklist | QA - Meter Cupboard / Copper Riser |  | Meter Cupboard / Copper Riser
| 28e5604a-5d86-414a-82e5-d928dab08b1a | checkpoint | All copper piping installed & pressure tested to AS/NZS3500:2018
| 38ea9bad-3464-45f1-9834-8a4bf31598af | checkpoint | Valves Installed/Completed (As Per Below) - Any issues comment below
| 280d9585-9c53-5fa4-a21f-eae12e22754c | button | Tempering valves installed | Yes, No, N/A
| 3ae295a4-55a1-51fb-82a5-dc4ea68d3762 | button | Air admittance valves installed & connected as specified & readily accessible | Yes, No, N/A
| 9956ddd9-1b88-54ec-b839-f8042e37402d | button | Pressure regulating valve assembles fitted, connected & pipework flushed prior to install | Yes, No, N/A
| d0591b79-5f49-5d9e-afd8-28b7848906a2 | button | Tempering valve tested ready for temperature setting | Yes, No, N/A
| 26f16402-f0dd-4aad-ade9-11b1f471c1dd | checkpoint | General photos, comments & observations during Sewer Rough-In (Add below)
| 48a5ee34-d039-45ff-a74c-8a7cb8c306be | checklist | QA - Plumbing Rough-In Water/Gas/Sewer Checklist |  | Plumbing Rough-In
| 789c31ae-809a-4fa5-bc46-02b1e7eff633 | section | Sewer Stacks
| fa6d1cad-44a6-46df-af02-073e9c99081d | checkpoint | Pipework fastened, fixed, supported & secured (clipped) correct spacings
| cb172d1e-674d-44b8-8188-de391783459d | checkpoint | Pipework connection points at fixtures & fittings installed at correct height
| 25913031-7ba4-53d8-98cb-2156b078351b | note | Consider ceiling height
| 45d1096e-48ff-4c8e-a04f-5db8743d6877 | checkpoint | Correct invert level (As per Standards)
| 4bf5c844-2de9-4ce4-8063-9e6c1851f4af | checkpoint | Pipework fixture connections capped & secure
| 9166f42d-08f4-4a10-ab94-341593bec1b0 | checkpoint | General photos, comments & observations during Sewer Rough-In (Add below)
| b007a963-e05d-58c0-8ecc-68c34f139065 | button | Passive Fire collars/Sealant(s) for all pipework completed (Any issues comment below) | Yes, No
| b62f9f5b-89cc-5d21-8c13-29e17bd3dff2 | note | FINAL - Pass when happy to proceed with work(s) (Any issues please comment below)
| e7ba2611-395a-48c5-97dd-16bf2987fe2c | section | Water & Gas Rough-In
| b79c759c-523c-40c9-83b3-8e34dd5274e2 | checkpoint | Pipework run to the correct points & there are no cross connections
| d5f76761-b95e-4d58-b9a4-a1300a1ed2fc | checkpoint | Pipework fastened, fixed, supported & secured (clipped) correct spacings
| fd94ef40-355d-5755-8aff-f418cd1c9292 | note | Make sure no water hammer on Water pipes
| 8d533830-6160-4fde-8ecd-6cddf796ace3 | checkpoint | Pipework connection points at fixtures & fittings installed at correct height
| 6d89d70b-c2bb-5fee-b94e-5bd94bad8e4e | note | Consider ceiling height
| 871fa20b-759d-4d1e-a626-83d8c6552308 | checkpoint | Pipework fittings capped, connection loops joined & secure
| 4c0ac8e3-ab81-4c52-bab9-c3522029be8e | checkpoint | Leak test piping before proceeding to AS/NZS3500:2018
| e173b50a-6a56-486a-86f2-8ea2f1e3fbea | checkpoint | Gas pipework tested to appropriate standards (Attach Photos)
| 5f536551-410d-513b-bbe1-5ebe161d7520 | button | Isolation valves installed & located readily accessible for maintenance | Yes, No, N/A
| 42554978-2af8-58eb-b311-f9e501018509 | button | TMV/Tempering valve installed | Yes, No, N/A
| db7ce471-489d-4870-b4e8-4725992e877d | checkpoint | All rough in fire rated
| c47c2dfb-f918-4996-bbb0-54231e1b149f | checkpoint | General photos, comments & observations during Rough-In (Add below)
| def26ac4-8086-47fe-a4f5-240e3795b308 | checkpoint | Rough-In completed to specification/drawings
| b2a3852a-1bf7-4099-a733-22293975c1be | checkpoint | Final test completed
| 7d16be65-fc99-49a9-9843-9e4dfc6777a7 | checklist | QA - Sewer Stacks / Storm water stacks |  | Sewer Stacks / Storm Water Stacks
| a927743d-ed13-4d92-92e8-f72c240d7840 | checkpoint | Pipework fastened, fixed, supported & secured (clipped) correct spacings
| 9ed3e4b4-aa49-472e-bc33-a640bd275de4 | checkpoint | Pipework connection points at fixtures & fittings installed at correct height
| 5f4c4a19-534f-5c52-901f-78a260746e48 | note | Consider ceiling height
| b7aea45b-eed1-49be-a5d5-e50288c19f37 | checkpoint | Correct invert level (As per Standards)
| c9e5a8c2-bb5a-4ceb-8c51-d20371131784 | checkpoint | Pipework fixture connections capped & secure
| 93aa9b34-989e-410a-a631-2e1365989d40 | checkpoint | General photos, comments & observations during Sewer Rough-In (Add below)
| a313ac1f-a616-4ad8-8f38-de7466cd306f | checkpoint | Passive Fire collars/Sealant(s) for all pipework completed (Any issues comment below)