## matrix
Matrix Name | Dimension | Name | Type / Data Field | Tag 1 | Tag 2
Overall Progress
| Scope |  |  | Site QA
Rows
|  | Site QA | dynamic | Site QA
Columns
|  | Ensure pipes are at correct fall as per AS3500 |  | Ensure pipes are at correct fall as per AS3500
|  | Backfilling material has been backfilled & compacted as per AS3500 |  | Backfilling material has been backfilled & compacted as per AS3500
|  | Pipes are clear of debris |  | Pipes are clear of debris
|  | Jump ups at floor waste gulleys |  | Jump ups at floor waste gulleys
|  | Direct rotting to WC's |  | Direct rotting to WC's
|  | Vents installed on main lines |  | Vents installed on main lines
|  | Chamber vent installed |  | Chamber vent installed
|  | General photos, comments & observations during internal drainage |  | General photos, comments & observations during internal drainage
|  | Pipework fixture connections capped & secure |  | Pipework fixture connections capped & secure
|  | Junctions rolled to 15Degree's |  | Junctions rolled to 15Degree's
|  | Pipework tested & signed off |  | Pipework tested and signed off
|  | Pit invert levels & RL's are per plan |  | Pit invert levels & RL's are per plan
|  | Final completed for fire hydrant |  | Final completed for fire hydrant
|  | Final sign off |  | Final sign off - Pass when happy to proceed (Any issues please comment & Add photos below)