## res
type | name | values | prefix | postfix | usage count | user addable | template name | Resource Id
checklist | Internal Drainage | [5 empty] | Internal Drainage
section | Details
checkpoint | Ensure pipes are at correct fall as per AS3500
checkpoint | Backfilling material has been backfilled & compacted as per AS3500
checkpoint | Pipes are clear of debris
checkpoint | Jump ups at floor waste gulleys
checkpoint | Direct rotting to WC's
checkpoint | Vents installed on main lines
checkpoint | Chamber vent installed
checkpoint | General photos, comments & observations during internal drainage
checkpoint | Pipework fixture connections capped & secure
checkpoint | Junctions rolled to 15Degree's
checkpoint | Pipework tested and signed off
signoff | Signature of Person completing QA
checklist | Internal Stormwater | [5 empty] | Internal Stormwater
section | Details
checkpoint | Ensure pipes are at correct fall as per AS3500
checkpoint | Backfilling material has been backfilled & compacted as per AS3500
checkpoint | Pipes are clear of debris
checkpoint | Pit invert levels & RL's are per plan
checkpoint | General photos, comments & observations during internal drainage
checkpoint | Pipework fixture connections capped & secure
checkpoint | Pipework tested and signed off
signoff | Signature of Person completing QA
checklist | Commissioning/Handover & Testing Checklist | [5 empty] | Commissioning/Handover & Testing Checklist
section | Details
checkpoint | Final completed for fire hydrant
checkpoint | Final sign off - Pass when happy to proceed (Any issues please comment & Add photos below)