## Project Checklist Templates
Id | Type | Name | Values | Prompting Name
08ef470e-bb44-4c4f-9268-a4bc52dd7d69 | checklist | Final Sign Off for Invoicing |  | Final Sign Off for Invoicing
45e8814a-82cf-423b-a9fd-c3a56e777229 | section | Details
206815d3-c5d0-466c-9221-df0332a04dc5 | checkpoint | No items are left on fail. If so, provide reasons why before invoiced out.
1d54874c-796e-4e44-b6f7-cb19a37166d8 | checklist | Floor Preparation |  | Floor Preparation
45e8814a-82cf-423b-a9fd-c3a56e777229 | section | Details
90fbd8ec-494e-40ba-937c-efad3c89b021 | checkpoint | Is the area clean, and cleared, ready for necessary preparation
3b2ea8af-c216-4215-8224-fc176c89c44d | checkpoint | Are flanges installed at correct depth in accordance with specified wastes
16f2ae4b-0049-46ea-a149-d77181e6ef76 | checkpoint | Screed/level floor to bring heights in line with timber flooring
bca14aa7-4a69-436d-aa83-f5c8acdfb909 | checkpoint | Grinding, if required, completed before works (photo required) after works (photo required)
301dd924-bd6e-4a66-a20d-88a6486b5eb8 | checkpoint | Floor levelling completed and applied as per requirements. (m2 rate)
be6a406f-ff4e-4c2f-8e90-d46af58eb72f | checkpoint | Floor levelling completed - hours and bags used to be recorded (if per bag/labour rate)
6facf97f-8ca3-40f4-9da2-910181c69389 | checkpoint | Supply & Install Freedom works Alpha 2 Entrance Matwell including levelling
7be683eb-2fb8-4917-839d-c45dfc8a2225 | checklist | Prestart Inspections |  | Prestart Inspections
45e8814a-82cf-423b-a9fd-c3a56e777229 | section | Details
8c13328e-1001-4207-8b57-7ef3ee5b720b | checkpoint | site has been cleaned in advance of our arrival on site
06846fa4-daef-423b-943e-291c623c9404 | checkpoint | Walls are plumb and level
6c0c0f61-fbca-528a-becd-eef01ff52cda | note | IMPORTANT
cecbd45e-15e0-4ce8-9423-8fca6b1c1c30 | checkpoint | Tiling works running to programme - prior trades completed
e55dbd25-1f74-4939-8214-8ef91b17f732 | checkpoint | Gib compound and sanding cleaned up from rooms (prior to any works)
ddb80707-34a3-41c9-88a9-d8c1e9858970 | checkpoint | Task Analysis signed onto by tilers and provided to main contractor (PHOTO REQUIRED)
0d23a3ce-f71f-4228-bdbb-532eb32a003d | checkpoint | Data sheets, of products, are supplied on site with TA's
08b935e0-8fc7-4d51-add9-c36381be89cc | checkpoint | Inductions completed & Site Inspection checklist has been completed
2dd24d95-da83-4273-be70-0f12a4b75a0b | checkpoint | All tools tagged and tested - (photo's required)
ae1f01a6-5dd8-452a-b444-9697795080d6 | checkpoint | Tiler has current site safe - Input number and expiry
b6a2a401-2ae9-436c-9e2e-9ae3826acf34 | checkpoint | Tiler has correct PPE relevant to project.
7ba05a7b-3586-4676-8841-cb52e6060f16 | checkpoint | Correct drawings being utilised by TAL Tiling. (Check on site for latest revision)
7c1c2351-24bd-4e5c-b302-fa6f17489732 | checklist | QA - Cafe Wall tiling |  | QA - Cafe Wall tiling
19b272e9-ae42-4010-b326-3707612e941a | section | Café Wall tiling
648e4948-87c8-4c0c-a87a-28cb39b47eeb | checkpoint | Wall substrate straight, signed off by MC, and ready for installation. (insert notes for remediation if required)
92fe406f-1177-4e05-8266-44d12cce89cc | checkpoint | Installation of tiles to all areas as per drawings and notes
a4eaffe3-705e-42f5-b281-d3d534af9463 | checkpoint | Grouting is consistent, neat and cleaned from surface. - Epoxy Grouting
dba25f45-456d-4b7d-984e-a614c9e1a46b | checkpoint | Tiling is completed, checked and supervisor to sign on
09319b35-1478-4916-86e7-99bd04a8d857 | checkpoint | Silicone nominated is the correct colour and applied evenly and consistently
6b345c4c-bb35-43f6-8d89-24a005935e56 | checkpoint | Correct tiles trim is supplied and installed as per drawings
03bfd151-3117-42d8-bf6b-d61c243d194b | checkpoint | Area left clean & tidy
25ced01b-2e11-4f64-94d0-c785a377c603 | checkpoint | Builders clean completed
deb13295-16aa-4425-a784-807e4f628e78 | checklist | QA - Tiling Installation |  | QA - Tiling Installation
d953139e-1179-4924-bee0-cd34e839dc2f | section | Tiling to floors
21c58943-c710-4de9-814a-c3855bf1dee9 | checkpoint | Tiles set out according to latest drawing - always check revisions on site
43484b3a-93c7-4597-8714-21441317f430 | checkpoint | Specified product used with notched trowel or required product
20c3975f-15a2-4a39-a09d-a33724fbb708 | checkpoint | Correct spacer size used for spacing as per specs and tile lipping within BRANZ tolerances
3b4580e3-b6f6-442e-9db9-f5361137fa0a | checkpoint | Floor substrate straight, signed off by MC, and ready for installation. (insert notes for remediation if required)
293e352c-e357-4ec0-b0d4-d2bec6a9b094 | checkpoint | Install 600 x 600 tiles to floors as per drawings
b29aa908-49ee-48e3-9f42-5cb3fcb0a0e2 | checkpoint | Supply & install trim between tile and floor mat perimeter
e9071370-a1c5-4675-81c7-b5127843d789 | checkpoint | Grout nominated is the correct colour and applied evenly and correctly
1161d220-2bf7-47dc-95a7-23c6ae4a38ab | checkpoint | Grout is consistent throughout and no missing grout.
85713b3a-85f1-4f44-9cfc-6ca0853caaf1 | checkpoint | Apply silicone expansion joint between tile/timber trim floor junction
345c30a8-1674-4322-a6f4-657d52a63c95 | checkpoint | Area left clean & tidy
b8606268-8e5d-458e-b1b8-3e68e14232df | checkpoint | Builders clean completed
f08065b5-ece7-4b55-811b-b6397488b84a | checkpoint | Tiling completed, checked and Supervisor sign off
b8dd8b0d-3ab6-4546-ba11-c4b13dab5289 | checklist | QA - Tiling Installation - Accessible |  | QA - Tiling Installation - Accessible
f0240449-c26d-4f0d-97f5-cb8ea9047c7b | section | Tiling to floors and walls
4b1b3a0c-f05e-41a0-8e25-8d2f0c2a52cc | checkpoint | Tiles set out according to latest drawing - always check revisions on site
618f294f-d839-4561-b68c-301930eacad6 | checkpoint | Specified product used with notched trowel or required product
3388d7b8-feb2-4769-934a-ef9549856151 | checkpoint | Correct spacer size used for spacing as per specs and tile lipping within BRANZ tolerances
b2dbe556-541b-4968-8b3b-1648f12a4fbc | checkpoint | Floor/Wall substrate straight, signed off by MC, and ready for installation. (insert notes for remediation if required)
f2a0a473-7f7c-4146-b660-749778b52611 | checkpoint | Install tiles to floors as per drawings
35639891-8a4e-48a0-9c3e-a2961c88bf1e | checkpoint | Wall tiles set out to match floor grout lines or as per drawings. (Provide explanation if changed)
f56fc6e5-fc40-404b-a6f5-5e5866a8252c | checkpoint | Install tiles to walls as per drawings
58acb035-6029-4b33-a86b-6ae933498e95 | checkpoint | Trim - Supply & Install waterstop trim at doorway threshold
accd7a72-79da-42f6-98a1-4fef019f96c0 | checkpoint | Grout nominated is the correct colour and applied evenly and correctly
eeb8571a-08f1-4c28-a84a-c13a72eb7950 | checkpoint | Grout is consistent throughout and no missing grout.
bef3b633-f34a-4673-9874-c118b5b1d3a2 | checkpoint | Tiling completed, checked and Supervisor sign off
7c5e5915-fd91-44be-8c7b-cf9e30846618 | checkpoint | Silicone is completed to all tile junctions where required
09b2414c-0311-4475-a492-5e735e7ae283 | checkpoint | Area left clean & tidy
2e24d00d-9194-4518-b2bc-8d2687d040d9 | checkpoint | Builders clean completed
5ec776c8-6310-481d-8abb-0aecc50047b0 | checklist | QA - Timber Flooring |  | QA - Timber Flooring
d8ce5b7e-2b27-48b2-8eaf-2a3c27b4df12 | section | Timber flooring installed to floors
10de0f3d-354c-4c75-b2d5-565d572e0207 | checkpoint | Floor substrate straight, signed off by MC, and ready for installation. (insert notes for remediation if required)
69190660-848a-4289-adb7-55375b6e3579 | checkpoint | Install Parquet flooring to floor as per drawing
e8c405b7-964c-4fe6-880b-ca76d1c6a612 | checkpoint | Supply & install trim between tile and floor mat perimeter
6d2d835e-19c4-4941-9bb1-e38c533d8f7d | checkpoint | Supply & install brass trim between floor finishes
0815d226-6973-4adf-b36d-95aac8607c40 | checkpoint | Flooring completed, checked and Supervisor sign off
0faeae6d-196d-4dfd-8e54-97a173fdcf32 | checkpoint | Apply silicone expansion joint between tile/timber trim floor junction
bcc374f0-f9e6-4925-8487-68487d387cfa | checkpoint | Area left clean & tidy
f7c9b8c1-093e-4719-b8e0-0bb4dfadef3a | checkpoint | Builders clean completed
4a58463b-0e7a-473a-a3af-121ea2902c11 | checklist | QA - Waterproofing |  | QA - Waterproofing
45e8814a-82cf-423b-a9fd-c3a56e777229 | section | Details
cd09fdca-adee-4d89-bea6-45fdc3b6440c | checkpoint | Substrate to receive waterproofing has slimline installed to any corners and has been gib stopped
27e215c8-055d-430f-9e85-7ae60de29fc8 | checkpoint | Gaskets have been installed to floor flange and wall plumbing fittings
91d87891-9bc0-4e1c-ae92-54beea80bbfd | checkpoint | Correct waterproofing is supplied as per project specification.
40bcaaf0-4acd-4c43-b9ed-2ba52414dbfb | checkpoint | Waterproofing coat # 1 applied to floors, upstand and walls (take photos)
0f510d40-9587-4508-b538-59d767849513 | checkpoint | Waterproofing coat # 2 applied 90 degrees to 1st coat (take photos)
c156562b-aceb-49b2-916d-eeebb5ed3585 | checkpoint | Flood tests, if required, undertaken and photos provided.
bbe370de-8b48-47aa-8102-84b2f5366a62 | checklist | QA-Other Information |  | QA-Other Information
b7c323a7-93b3-4ceb-9f43-95aaa24885e1 | section | Other Information
6e94466a-bc27-4da3-bb1b-a2f1efde45a9 | checkpoint | Variations or extra works added into folder - all works and materials noted. Use ISSUES tab.
711ae819-2b22-4afa-8e17-3300b9b5ae66 | checkpoint | change of details and or instructions
e6c3b2f1-fef4-4935-90bf-b054f242c036 | checkpoint | Site specific details to be added
26e82df1-bafb-403b-a5ac-9419b09c87a2 | checkpoint | Material Details - Notes to be added of materials used on site
eaf854da-0f75-4580-993a-46e42fc430e0 | checklist | Wall/Floor Preparation |  | Wall/Floor Preparation
45e8814a-82cf-423b-a9fd-c3a56e777229 | section | Details
36d2fdce-d1c8-4842-bdbd-d8ce13ecae2d | checkpoint | Is the area clean, and cleared, ready for necessary preparation
7d6f5518-99b4-42e9-b3c3-27ba2be83005 | checkpoint | Are flanges installed at correct depth in accordance with specified wastes
fd9e0172-7920-4eb1-8cea-f9ec4b299bb8 | checkpoint | Has screeding been completed to shower at correct height and falls with correct product
596939c4-670d-47da-bff3-47eda270e60f | checkpoint | All falls to shower base, or outside shower are correct and signed off by TAL Tiling manager
3b56f314-51ed-4891-bf88-905ea744e849 | checkpoint | Grinding, if required, completed before works (photo required) after works (photo required)
8495044f-df7f-4293-9662-fa2eb6c8b483 | checkpoint | Floor levelling completed and applied as per requirements. (m2 rate)
a4fd9522-e3d2-4a90-82f4-7ad0c65e73ec | checkpoint | Floor levelling completed - hours and bags used to be recorded (if per bag/labour rate)