## Project Checklist Templates
Id | Type | Name | Values | Prompting Name
0a77577f-6005-4255-9813-a61db3bba8d1 | checklist | Prestart Inspections |  | Prestart Inspections
9fa4f11e-4919-48b7-ad2c-7bd55fe9b94f | section | Details
86305fa6-2bac-4c6d-8ed9-0f69c3232d66 | checkpoint | Site has been cleaned in advance of our arrival on site
47ce673c-0360-4fe8-afda-16a0b21d57a2 | checkpoint | Walls are plumb and level
54e84021-ae85-5cb8-8a8c-9980ffe2d9d1 | note | IMPORTANT
948314c8-e132-48ec-b81d-913b8e2d5a92 | checkpoint | Tiling works running to programme - prior trades completed
29cbc4eb-2876-4c30-ad1f-5fe92f428f9d | checkpoint | Gib compound and sanding cleaned up from rooms (prior to any works)
9a7bccee-9b95-462e-bd8c-3f4c174619d7 | checkpoint | Task Analysis signed onto by tilers and provided to main contractor (PHOTO REQUIRED)
056d4111-daa0-48f2-b2a8-6c795bcb0f05 | checkpoint | Data sheets, of products, are supplied on site with TA's
bcac4286-ef27-480a-ae8e-78890f0bb169 | checkpoint | Inductions completed & Site Inspection checklist has been completed
efa80c18-1859-43a8-87b0-8b5a764e5734 | checkpoint | All tools tagged and tested - (photo's required)
70e9a524-56bf-4510-a545-a7016164c67d | checkpoint | Tiler has current site safe - Input number and expiry
d67e5578-5253-42b6-9738-39069e4e65dc | checkpoint | Tiler has correct PPE relevant to project.
2b6530ea-d950-48d5-8f4d-bc95f54be270 | checkpoint | Correct drawings being utilised by TAL Tiling. (Check on site for latest revision)
ff9d8964-a632-4ede-bd26-5e1bd312bcc4 | checklist | QA - Final Sign Off for Invoicing |  | Final Sign Off for Invoicing
80c830a0-e90b-4cb8-b6df-52c29dbc1cd1 | section | Details
6e6a6b8a-787f-4756-85d6-5e5d1f2f9967 | checkpoint | No items are left on fail. If so, provide reasons why before invoiced out.
8ce8be54-57d2-42eb-91ed-aa1249164779 | checklist | QA - Other Information |  | Other Information
5546a7e9-e140-4572-b255-c29e36f8fda5 | section | Details
5dea6512-7e47-4645-9c11-1f253777eddf | checkpoint | Variations or extra works added into folder - all works and materials noted. Use ISSUES tab.
75689fcf-8757-4225-8486-0cc982c34a04 | checkpoint | change of details and or instructions
9d881c6d-ebad-456d-b062-5672bf43675e | checkpoint | Site specific details to be added
d17d5648-3722-40ff-9488-a32c78696db7 | checkpoint | Material Details - Notes to be added of materials used on site
21c91a36-d2af-4063-98f4-1fe9dfd7a352 | checklist | QA - Tiling Installation Floors |  | Tiling Installation Floors
1cba856b-7906-4853-9201-48f59aa6e883 | section | Tiling to floors
17bcbb5d-2f88-4cff-b5b5-525379aa6094 | checkpoint | Tiles set out according to latest drawing - always check revisions on site
3ad38c54-faad-419f-9f59-fd1051f14e55 | checkpoint | Specified product used with notched trowel or required product
6f50188c-ddd8-496a-a966-a8ef61b27b59 | checkpoint | Correct spacer size used for spacing as per specs and tile lipping within BRANZ tolerances
093c8ab3-2af3-43c7-975a-8152978692d8 | checkpoint | Floor/Wall substrate straight, signed off by MC, and ready for installation. (insert notes for remediation if required)
d20e0aa9-66f5-4cd5-98ae-24ffa2748c9f | checkpoint | Install tiles to floors as per drawings
65a83baa-b383-40a9-8869-9d64d9fdf9c1 | checkpoint | Grout nominated is the correct colour and applied evenly and correctly
71e917f8-0b5e-41c8-82be-1b69f1505349 | checkpoint | Grout is consistent throughout and no missing grout.
a64de3d2-ab71-4749-ab04-aee5512ba495 | checkpoint | Tiling completed, checked and Supervisor sign off
fd0ece4a-7224-4a00-9bc1-e70650a6ecc7 | checkpoint | Silicone is completed to all tile junctions where required
af46b2c9-bac7-4831-a7aa-5d7eb09376d3 | checkpoint | Area left clean & tidy
667963be-d545-4259-9b00-f6c68a4a02ee | checkpoint | Builders clean completed
6c81f7aa-4f17-406b-97cc-90ede62aaec1 | checklist | QA - Tiling Installation Floors/Walls |  | Tiling Installation Floors/Walls
92c56558-4dcb-4474-8f81-10c8a5e7f0c2 | section | Tiling to floors and walls
4ba1a8f5-8e5c-4a86-a064-da7d79935c5e | checkpoint | Tiles set out according to latest drawing - always check revisions on site
b4a8667c-dd62-4830-a473-4c1101633f36 | checkpoint | Specified product used with notched trowel or required product
2578732e-1a55-4dc4-8e4f-75c7cc296eb5 | checkpoint | Correct spacer size used for spacing as per specs and tile lipping within BRANZ tolerances
8c10279b-1f79-4fab-a178-0806608bffad | checkpoint | Floor/Wall substrate straight, signed off by MC, and ready for installation. (insert notes for remediation if required)
5148a767-5195-463b-9137-536dab42fad6 | checkpoint | Install tiles to floors as per drawings
8e188659-ec6b-4263-a3cc-b140d52b216a | checkpoint | Wall tiles set out to match floor grout lines or as per drawings. (Provide explanation if changed)
dfb40b27-c910-402c-afed-ee0c01df05bf | checkpoint | Install tiles to walls as per drawings
a1a63962-fdfb-42fb-b8ba-be7129d4fd61 | checkpoint | Grout nominated is the correct colour and applied evenly and correctly
46d914fb-69c4-414b-b197-7e3675d940c3 | checkpoint | Grout is consistent throughout and no missing grout.
e285285a-cba9-4419-9e9e-31ab6e17f2a9 | checkpoint | Tiling completed, checked and Supervisor sign off
de41eaab-bf84-4870-a723-d49973c18429 | checkpoint | Silicone is completed to all tile junctions where required
edddefc7-cd8f-4b6e-98bb-7afaca809c72 | checkpoint | Area left clean & tidy
3c15ecc0-036d-4294-b581-c797302b2ebd | checkpoint | Builders clean completed
12ae41e9-0857-4e3a-a9d5-58d2125c8ac3 | checklist | QA - Wall/Floor Preparation |  | Wall/Floor Preparation
20b7a182-a545-4895-af64-4e844d7be756 | section | Details
55e98200-c2e9-4e1c-9aa1-7e1fe781b9c4 | checkpoint | Is the area clean, and cleared, ready for necessary preparation
ee12102f-db29-4e26-9c4d-2eef304126ce | checkpoint | Grinding, if required, completed before works (photo required) after works (photo required)
61fb750b-a50d-48ba-a5f1-257ede8addef | checkpoint | Floor levelling completed and applied as per requirements. (m2 rate)
e3fbddaf-cb07-4b61-a9f1-a239400962f2 | checkpoint | Floor levelling completed - hours and bags used to be recorded (if per bag/labour rate)