## Master List Templates
Id | Type | Name | Values | Prompting Name
d5cab1a1-4706-4f77-9ee8-af49e807fc1f | checklist | Prestart Inspections |  | Prestart Inspection
45e8814a-82cf-423b-a9fd-c3a56e777229 | section | Details
53d67355-675c-4840-b155-e0fa2008411d | checkpoint | site has been cleaned in advance of our arrival on site
f7485b84-bbd5-4c58-9764-dca6cb0c94df | checkpoint | Walls are plumb and level
17237867-99fb-5d85-8274-d65f3d6132fe | note | IMPORTANT
1745bcd6-9335-419e-9df9-37723fc3955d | checkpoint | Tiling works running to programme - prior trades completed
bf9e1efa-a0ee-43a3-8cfd-8444bb06b94e | checkpoint | Has prior trades QA been signed off by main contractor
6e5aefd5-7f6a-4e3a-ac52-0f436eed6cb5 | checkpoint | Gib compound and sanding cleaned up from rooms
1cae73ac-41c3-4ebf-b6eb-8ee8616d3589 | checkpoint | Task Analysis signed onto by tilers and provided to main contractor
55896372-e42c-4051-a23d-d44574f48486 | checkpoint | Inductions completed
505cbf24-8732-454b-aca7-b03ff989b11e | checkpoint | Site Inspection checklist has been completed
eb6918b8-1f41-4890-b024-d7e9a8350748 | checkpoint | All tools tagged and tested - (photo's required)
f063db2c-d159-47e2-b20a-43d687375d09 | checkpoint | Tiler has current site safe - Input number and expiry
2f702504-ffd2-40f8-9ea4-b6ae7b904925 | checkpoint | Tiler has correct PPE
87ce21dc-42bf-4693-9fa5-d550c96d31f3 | checkpoint | Correct drawings supplied as per onsite

## Project Checklist Templates
Id | Type | Name | Values | Prompting Name
607e7b21-c966-4c2d-992e-ad84624945c6 | checklist | Other Information |  | Other Information
b9fc7a2a-ce48-41d9-b0fa-84f6ac6ca668 | section | Other Information
c67153b6-d2c2-4ddb-95cd-bce3226628ce | checkpoint | Variations or extra works added into folder - all works and materials noted
2e20aa16-2aa5-4c24-bdc8-aeea1ed2250c | checkpoint | change of details and or instructions
e03fa323-282a-41fd-bc1d-b788ae37c5e6 | checkpoint | Site specific details to be added
1c0609b3-4906-43bf-b713-5803994a523b | checkpoint | Material Details - Notes to be added of materials used on site
e54594d1-267f-459b-b95c-240e58cb526c | checkpoint | SSSP/TA forms attached
a2ec6ddc-0cbf-4d40-b924-9085638354c7 | checklist | QA - Floor Preparation |  | QA - Floor Preparation
d3a185fc-78bb-457e-b8f4-c3c7b7b2e67f | section | Floor Preparation
0d9a42e7-c333-47ab-aa7b-9d71fb1ac3f5 | checkpoint | Is the area clean, and cleared, ready for necessary preparation
719d0b1d-ba88-4bae-94b0-2b0bd07446f3 | checkpoint | Grinding completed before works (photo required) after works (photo required)
a88fcdf4-9004-4d5d-9111-df7025bece54 | checkpoint | Floor levelling completed - hours and bags used to be recorded
76bf772c-47dd-4437-9f4c-b0d1a5125342 | checklist | QA - Tiling Installation |  | QA - Tiling Installation
92129ff1-fa0b-4dfe-84d1-ab88e3eb14e4 | section | Tiling to floor
4f811f45-c412-455c-bce1-21b0e9668492 | checkpoint | Tiles set out according to latest drawing - always check revisions on site
1afbd002-ec4d-4b71-b863-5576aafe82f2 | checkpoint | Specified product used with notched trowel or required product
8a2fa1c8-455d-45f3-be42-eafd1f053277 | checkpoint | Correct spacer size used for spacing as per specs and tile lipping within BRANZ tolerances
a3564324-842a-4494-ae7b-2a2ce21aaf92 | checkpoint | Grout nominated is the correct colour and applied evenly and correctly
b85f9e2a-50a4-4807-aa13-202119a1db1a | checkpoint | Grout is consistent throughout and no missing grout.
44f022a6-e143-4e46-9c5d-ac4f02d7a937 | checkpoint | Tiling completed, checked and Supervisor sign off
7a866203-6bee-4ab5-902c-9607b502ea23 | checkpoint | Silicone is completed to all tile junctions where required
426e3f7e-5ffc-4077-8b3d-5677ec5cb818 | checkpoint | Carpet tiles installed as per plans FF6
58fa9652-7339-4d8c-a1ab-89e8615e63df | checkpoint | brass powder coated trim installed to TT1, TT2 and TT3
05fd01e8-7e8c-4570-8acb-a2f6f5d11539 | checkpoint | Area left clean & tidy
756364e4-0ab5-4969-bea8-bad2bc64aff3 | checkpoint | Builders clean completed
d0c3f84f-7926-4b30-a854-7e06cdf51af3 | checklist | QA - Waterproofing kitchen area |  | QA - Waterproofing kitchen area
45e8814a-82cf-423b-a9fd-c3a56e777229 | section | Details
5751758d-84bb-4c03-a561-fe042429ede8 | checkpoint | Waterproof materials applied to floor perimeter and gaskets to flanges
276c73e7-c787-40af-8463-fba48b262247 | checkpoint | Waterproofing coat # 1 applied to floors and walls (take photos)
23553286-70b3-47cc-89c0-fa0c29eb617c | checkpoint | Waterproofing coat # 2 applied 90 degrees to 1st coat (take photos)
00339eb0-6ffc-4cf4-a59a-02454a674856 | checkpoint | Flood tests, if required, undertaken and photos provided.