## Project Checklist Templates
Id | Type | Name | Values | Prompting Name
6db0fb8e-e2ff-48fa-9fd8-a17073b737be | checklist | Prestart Inspections |  | Prestart Inspections
45e8814a-82cf-423b-a9fd-c3a56e777229 | section | Details
74c0a9a6-d3fa-49ca-87c6-8560fa1ad3c1 | checkpoint | site has been cleaned in advance of our arrival on site
ff128a05-769a-4e22-8b32-4fd51c6e9eeb | checkpoint | Walls are plumb and level
115c426e-f7ab-5a78-85de-8fd00f1aa485 | note | IMPORTANT
2682ee0f-329b-4265-aefb-360591b1df70 | checkpoint | Tiling works running to programme - prior trades completed
2a919210-6b4f-463e-b445-8f34d34ea624 | checkpoint | Gib compound and sanding cleaned up from rooms (prior to any works)
4ae531b0-e214-48c9-aec5-3caaec48b21a | checkpoint | Task Analysis signed onto by tilers and provided to main contractor (PHOTO REQUIRED)
cfd732d4-4cc4-4fe6-b448-3285ea44c9fa | checkpoint | Data sheets, of products, are supplied on site with TA's
12f9017e-7316-48a0-907f-7ccabd7f643d | checkpoint | Inductions completed & Site Inspection checklist has been completed
f6eab644-e580-4f77-bfc6-d078509b3b83 | checkpoint | All tools tagged and tested - (photo's required)
63c03951-de08-4bdd-a9a5-0601da898798 | checkpoint | Tiler has current site safe - Input number and expiry
64cdf572-befc-4335-be19-ecf0d12ebc59 | checkpoint | Tiler has correct PPE relevant to project.
0c538d68-d7f4-4d68-99e1-c364019f286c | checkpoint | Correct drawings being utilised by TAL Tiling. (Check on site for latest revision)
e2f8b6e0-697a-4797-b733-fd4029e1ea91 | checklist | QA - Tiling Installation - Female |  | QA - Tiling Installation - Female
fe0de47c-d971-46e9-b7ea-96251c2a9dd4 | section | Tiling to floors and walls
41fcc813-7e51-4902-b731-9995e05f6680 | checkpoint | Tiles set out according to latest drawing - always check revisions on site
80ebb6b9-74e8-4118-a032-4ef671f1eba5 | checkpoint | Specified product used with notched trowel or required product
0c81d112-562c-4c0d-b2ab-f7776b46ab75 | checkpoint | Correct spacer size used for spacing as per specs and tile lipping within BRANZ tolerances
1e8af9b1-0541-4a12-90dc-c06bb8d7b95f | checkpoint | Floor/Wall substrate straight, signed off by MC, and ready for installation. (insert notes for remediation if required)
e2ad7bd6-e348-4060-aa69-6deafc19799c | checkpoint | Install 300x600 tiles to floors as per drawings
bacc5b38-41f4-4c68-be6f-f2de27b7237b | checkpoint | Wall tiles set out to match floor grout lines or as per drawings. (Provide explanation if changed)
60211588-d04c-4db2-b141-aa9491add7a9 | checkpoint | Install 300x100 tiles to F splashback - 2 x tiles high to back & sides of vanity incl trim
069ddb19-6378-4354-aca2-479e13df9b41 | checkpoint | Install 100mm high skirting tiles to perimeter of toilets
1a296722-9cdc-4a69-833b-24c7d3e8ba46 | checkpoint | Install trim to top of skirting, vertical tile edges of 300x600 and floor threshold
a60d9c85-04d3-4f43-88b4-bac3bc4a5dc2 | checkpoint | Grout nominated is the correct colour and applied evenly and correctly
7487c464-f3b7-4ff0-b0e0-74ab08924dec | checkpoint | Grout is consistent throughout and no missing grout.
d054b889-5986-4631-b388-ab1eb9f51091 | checkpoint | Tiling completed, checked and Supervisor sign off
6f06d7d7-673e-4804-8121-ea6355bfa83f | checkpoint | Silicone is completed to all tile junctions where required
d03a9132-051e-4891-922d-51f1446a13cc | checkpoint | Area left clean & tidy
e0115a21-d168-4c2a-b2ac-4897afe36d0d | checkpoint | Builders clean completed
dc3221c8-9d7c-432c-bf91-c4ce918ad01c | checklist | QA - Tiling Installation - Lobby Floors |  | QA - Tiling Installation - Lobby Floors
dd6a9cd6-0999-41c2-b7e4-de9399509e98 | section | Tiling to floors
05a7a4d6-ff07-493b-878e-b4230e2d1e1b | checkpoint | Tiles set out according to latest drawing - always check revisions on site
fa76243f-7377-4222-8acc-13d73a301812 | checkpoint | Specified product used with notched trowel or required product
d72c7e05-8e4a-4513-94e3-0ff2ba70df51 | checkpoint | Correct spacer size used for spacing as per specs and tile lipping within BRANZ tolerances
81f8babd-a719-4de9-bea6-450795f302a0 | checkpoint | Floor/wall substrate straight, signed off by MC, and ready for installation. (insert notes for remediation if required)
7dbb3e5f-47d0-4dae-a030-40e839d19fde | checkpoint | Install tiles to floors throughout full floor area
f54406d1-179d-4ede-ac5d-6f33ebf8e57e | checkpoint | Install skirting tiles to walls including trim - 150mm high
ec334fa3-59e4-499f-8909-82faec6e67ef | checkpoint | Grout nominated is the correct colour and applied evenly and correctly
bc60c875-58e4-4e73-b915-54db63f833a0 | checkpoint | Grout is consistent throughout and no missing grout.
a2ab621a-26fc-4d87-a61b-7fd69dde4a0b | checkpoint | Tiling completed, checked and Supervisor sign off
52cb91e3-30f8-4b3f-b29b-d8f9a694dcc9 | checkpoint | Silicone is completed to all tile junctions where required
533eef95-9a57-44d4-ba99-0193e3f02bbf | checkpoint | Area left clean & tidy
b1c86dfe-069a-4e87-b75c-edfe882f6239 | checkpoint | Builders clean completed
0b016293-919d-4565-bc4f-f1d74e877a75 | checklist | QA - Tiling Installation - Male |  | QA - Tiling Installation - Male
04c162a8-ee22-44dd-97de-d4b2b7cbccc3 | section | Tiling to floors and walls
db4f3a26-5cff-4f99-9dba-6cc35dc1d2b7 | checkpoint | Tiles set out according to latest drawing - always check revisions on site
b7370f4a-a5f2-4fba-a1ad-58f15a9d38ae | checkpoint | Specified product used with notched trowel or required product
85ebf8fa-339d-47a1-bd7e-089b2fef71a1 | checkpoint | Correct spacer size used for spacing as per specs and tile lipping within BRANZ tolerances
24ac26b1-705e-41a3-8a00-26c944ada99a | checkpoint | Floor/Wall substrate straight, signed off by MC, and ready for installation. (insert notes for remediation if required)
ebcb1754-f9ae-4272-b1ef-8aa2402dcb54 | checkpoint | Install 300x600 tiles to floors as per drawings
04f03e3d-fdd9-4038-9cfc-44e4db670931 | checkpoint | Install 300x600 tiles to urinal floors as per drawings
1bdd2fd8-8816-4ab4-a7ac-c4235d57e4a4 | checkpoint | Wall tiles set out to match floor grout lines or as per drawings. (Provide explanation if changed)
0390727a-269e-4a82-8465-44b79d9f2d30 | checkpoint | Install 300x600 tiles to urinal walls as per drawings
03050763-5f01-4fe3-8e88-8b41da6f8089 | checkpoint | Install 300x100 tiles to M splashbacks - 2 x tiles high to back & sides of vanity incl trim
1992abd7-3917-4004-b67e-0585632dddb4 | checkpoint | Install 100mm high skirting tiles to perimeter of toilets
fc9cfe04-756f-444e-8747-a962a4c7857a | checkpoint | Install trim to top of skirting, vertical tile edges of 300x600 and floor threshold
506b8fe9-65b7-45f5-9fb7-6663ee541cd9 | checkpoint | Grout nominated is the correct colour and applied evenly and correctly
3209df1c-67d4-4588-9a0f-ddbfc8f62894 | checkpoint | Grout is consistent throughout and no missing grout.
fe46eeb3-cc33-49ea-b761-4c3425053618 | checkpoint | Tiling completed, checked and Supervisor sign off
2080411d-08ec-4e0b-8b36-3f0b718cb4bf | checkpoint | Silicone is completed to all tile junctions where required
aa208736-3f11-49b2-a599-8379a8debbe5 | checkpoint | Area left clean & tidy
0c19677b-27df-4d76-9f8a-8741bdb2272b | checkpoint | Builders clean completed
25c31a9a-62d6-4550-9110-8fadeb89d052 | checklist | QA - Waterproofing |  | QA - Waterproofing
45e8814a-82cf-423b-a9fd-c3a56e777229 | section | Details
42c83fa0-5651-4c01-8457-6d616f77e0e5 | checkpoint | Substrate to receive waterproofing has slimline installed to any corners and has been gib stopped
49066972-589c-410e-9690-16b6b6f73787 | checkpoint | Gaskets have been installed to floor flange and wall plumbing fittings
0f2ac835-ff94-4e4c-be23-4ea696e7cf23 | checkpoint | Correct waterproofing is supplied as per project specification.
aff10f28-12aa-42ca-ada8-90ac53b8735b | checkpoint | Waterproofing coat # 1 applied to floors, upstand and walls (take photos)
c09c005b-a8e2-47a1-806c-e3850ef27da7 | checkpoint | Waterproofing coat # 2 applied 90 degrees to 1st coat (take photos)
0f73bcd8-852e-43db-8be8-7f15f0d3ebf5 | checkpoint | Flood tests, if required, undertaken and photos provided.
86b9d886-595e-40aa-83aa-a63e73850c0a | checklist | QA-Other Information |  | QA-Other Information
fc7823d3-96d8-4630-a09e-23e20882aa3c | section | Other Information
1ca678b7-e4d4-4bad-8331-6af6a82f86b3 | checkpoint | Variations or extra works added into folder - all works and materials noted. Use ISSUES tab.
d7a3f4bb-be2b-41ac-b808-b47bcaf45ee4 | checkpoint | change of details and or instructions
9c111821-b263-43bf-adcb-a66833fc98fa | checkpoint | Site specific details to be added
5d101919-acc5-47bf-99d5-8fe3c655b9ed | checkpoint | Material Details - Notes to be added of materials used on site
d8c63e8e-c11a-4024-a037-3bf5b792ba14 | checklist | Uplift/prep/grind |  | Uplift/prep/grind
8795d156-6c0a-4936-8aa5-6c1ad7abb5cb | section | Prouplifters
78697d24-93d9-45d7-8b6e-7e7ce2bc0cbc | checkpoint | Uplift floor tiles
48e1ffe2-12fc-4f6e-bfa1-fa2691cbc17e | checkpoint | remove skirting tiles
d34e096d-a718-48b1-b3d8-bd4058e75363 | checkpoint | Grind substrate
e1e8e443-7487-4041-81b3-99367e635ee0 | checkpoint | make sure area left clean
a312cae8-d357-492f-980a-1e3f0497217a | checklist | Wall/Floor Preparation |  | Wall/Floor Preparation
45e8814a-82cf-423b-a9fd-c3a56e777229 | section | Details
c70b7495-9773-4825-8f5b-5c5c0d23e234 | checkpoint | Is the area clean, and cleared, ready for necessary preparation
e76d8a2d-9b31-4a14-a5b7-010d3c674f8a | checkpoint | Are flanges installed at correct depth in accordance with specified wastes
3caa5330-df4b-4c3f-b941-4facca076376 | checkpoint | Has screeding been completed to shower at correct height and falls with correct product
5131de11-ef44-4643-aefd-f1b71d0d65e7 | checkpoint | All falls to shower base, or outside shower are correct and signed off by TAL Tiling manager
bc86d462-51dc-4ead-b16f-c3a5a28cb9e1 | checkpoint | Grinding, if required, completed before works (photo required) after works (photo required)
6132dd04-ab1d-4504-9aae-ab5401744212 | checkpoint | Floor levelling completed and applied as per requirements. (m2 rate)
584f18c9-a164-40ea-b6f2-4200508fe128 | checkpoint | Floor levelling completed - hours and bags used to be recorded (if per bag/labour rate)