## Project Checklist Templates
Id | Type | Name | Values | Prompting Name
ea656215-6fbd-4a50-bc53-40596037bec7 | checklist | Prestart Inspections |  | Prestart Inspections
45e8814a-82cf-423b-a9fd-c3a56e777229 | section | Details
d2649e83-c2ef-4b3c-97f4-40bcab062b42 | checkpoint | site has been cleaned in advance of our arrival on site
3f831995-a62e-41c9-a9d7-c281564c132a | checkpoint | Walls are plumb and level
899851a9-2afd-51b2-95cb-c005ceb9c9b1 | note | IMPORTANT
c9dd56ba-9f2c-49db-b668-00593550135b | checkpoint | Tiling works running to programme - prior trades completed
af019b36-4a59-412d-a73d-71183ee5580c | checkpoint | Gib compound and sanding cleaned up from rooms (prior to any works)
f3e12357-bccd-4df5-b9ae-5285e8e369db | checkpoint | Task Analysis signed onto by tilers and provided to main contractor (PHOTO REQUIRED)
2a2c265d-8d7f-4565-869e-878d198775ff | checkpoint | Data sheets, of products, are supplied on site with TA's
38bbaae0-0433-4db6-8868-37eb9cec2720 | checkpoint | Inductions completed & Site Inspection checklist has been completed
3ef65d63-83c3-4361-a72c-61d7857868ec | checkpoint | All tools tagged and tested - (photo's required)
91bb5162-e805-4dec-b083-d2a9a8e17b70 | checkpoint | Tiler has current site safe - Input number and expiry
1c454701-965a-4085-a651-222d8bd655cb | checkpoint | Tiler has correct PPE relevant to project.
1b10d1cf-c631-44ec-84d2-82ed6ef2e4ab | checkpoint | Correct drawings being utilised by TAL Tiling. (Check on site for latest revision)
ae976a60-f20b-4cb8-af60-5adafdfa492b | checklist | QA - Tiling Installation - Bathrooms including vanity - Colour scheme Dark |  | QA - Tiling Installation - Bathrooms including vanity - Colour scheme Dark
ee4170f4-7bcd-4683-9026-f88c3e99b210 | section | Tiling to floors and walls, Dark Scheme 600x600x100 Terrramix Silver, 100x600x10mm terramix silver, 75x300x6mm Image sage satin
1843511c-f1e9-4f1d-8a2c-0b92afd2ec12 | checkpoint | Tiles set out according to latest drawing - always check revisions on site
7314d284-0b79-437e-9072-9cb659466aeb | checkpoint | Specified product used with notched trowel or required product
7447d7bf-3cad-4117-adde-b0fb4ff46abe | checkpoint | Correct spacer size used for spacing as per specs and tile lipping within BRANZ tolerances
fc8d775d-aca3-4018-b6ff-145e0dc48c92 | checkpoint | Floor/Wall substrate straight, signed off by MC, and ready for installation. (insert notes for remediation if required)
bf41fd9d-b847-4375-92d5-183310f349aa | checkpoint | Install tiles to floors as per drawings 600x600 Urban Bianco tiles
30a2e49d-5826-4331-be3f-7ca9d5c61ba4 | checkpoint | Install 100mm high skirting to bathroom perimeter 600x600 Urban Bianco tiles
6051b8d9-2e5e-4197-a85f-d5120a253002 | checkpoint | Install 150mm high tile to bathroom vanity (incl trim edge & silicone finish)
40540aa4-f9cf-4500-97a6-82f8b3404bc9 | checkpoint | Grout nominated is the correct colour and applied evenly and correctly
440d20a2-d91d-4d2d-89e1-0ca3d14c26c6 | checkpoint | Grout is consistent throughout and no missing grout.
04424b83-cfb0-4653-b30d-3f5069cef392 | checkpoint | Tiling completed, checked and Supervisor sign off
a0f08253-1805-40b8-90a4-24cd871106c1 | checkpoint | Silicone is completed to all tile junctions where required
fcbc30f6-9de4-4df2-b39e-7b6936f054b5 | checkpoint | Area left clean & tidy
22d5016d-3363-44e1-8bea-a4483a2fbd1d | checkpoint | Builders clean completed
f409697f-5fdd-4da6-ab3a-6ae310a03a9e | checklist | QA - Tiling Installation - Bathrooms including vanity Colour scheme Light |  | QA - Tiling Installation - Bathrooms including vanity Colour scheme Light
77c5c404-04fe-4110-9e70-40097019b9c7 | section | Tiling to floors and walls - Light Sheme 600x600x10mm Terramix white, 100x600x10mm Terramix white, 75x300x6mm Imagine Eucalypt
665bbdab-a635-4a8f-ab3d-6a72595057bc | checkpoint | Tiles set out according to latest drawing - always check revisions on site
441339a5-1b8b-4bcc-9278-8ae79f412e52 | checkpoint | Specified product used with notched trowel or required product
9c905948-b195-45cb-8a2a-eb51d91719d0 | checkpoint | Correct spacer size used for spacing as per specs and tile lipping within BRANZ tolerances
475c403c-08b0-40b1-942c-f50fbfedcfcb | checkpoint | Floor/Wall substrate straight, signed off by MC, and ready for installation. (insert notes for remediation if required)
a52edc06-44f3-417b-ba77-fc66e7f74d11 | checkpoint | Install tiles to floors as per drawings 600x600
6f04d133-2275-445c-916c-d1207c3624aa | checkpoint | Install 100mm high skirting to bathroom perimeter 600x600 Urban Bianco tiles
bf45cc0e-c767-4ed5-96d7-d074a6327ab1 | checkpoint | Install 150mm high tile to bathroom vanity (incl trim edge & silicone finish)
5365d9cb-cd2e-4299-92bd-f410121d070e | checkpoint | Grout nominated is the correct colour and applied evenly and correctly
a93ca189-b900-4515-b4d8-c9c61bd8983a | checkpoint | Grout is consistent throughout and no missing grout.
dd267459-f3b5-42ce-91f1-8c188b67dfab | checkpoint | Tiling completed, checked and Supervisor sign off
52f791a9-0be8-4a10-b828-0e7571b53efc | checkpoint | Silicone is completed to all tile junctions where required
5cf4b205-52c1-4e0f-9286-14bffea1f8b1 | checkpoint | Area left clean & tidy
c0491cd4-4de8-4365-8ad7-e8aab0800dd1 | checkpoint | Builders clean completed
70256486-2171-43f9-ad6a-d866008f7996 | checklist | QA_ Splashback |  | QA_ Splashback
2cd7b6c9-a584-4f99-96fe-7de3ab8aaba6 | section | Splashback Installation
a0c98346-04ef-4dce-a58c-00ffbd040b2f | checkpoint | Wall substrate straight, signed off by MC, and ready for installation. (insert notes for remediation if required)
08adadd9-e032-4c7e-a04c-e11773acc21c | checkpoint | Install tiles in subway pattern to splashback wall (elevation with oven & rangehood only)
0dd9bf64-6a54-4005-a045-329a77bdb993 | checkpoint | Grouting is consistent, neat and cleaned from surface.
047f871b-2316-4ce6-bbcb-91ef7cf2279b | checkpoint | Tiling is completed, checked and supervisor to sign on
4b72029a-4981-4f7c-905a-bd502c681125 | checkpoint | Silicone nominated is the correct colour and applied evenly and consistently
83699a3f-80ca-4291-847c-5e38fe0cae90 | checkpoint | Correct tiles trim is supplied and installed as per drawings
53c64963-f6f7-4b88-b920-68089ff7d10b | checkpoint | Area left clean & tidy
54b8239a-ef3c-4cc6-91ba-87186bd4a83c | checkpoint | Builders clean completed
8006b746-bd1a-4df7-8b63-a10cec8d49b9 | checklist | QA- Final Sign off |  | QA- Final Sign off
45e8814a-82cf-423b-a9fd-c3a56e777229 | section | Details
e1852422-62fc-4259-9de9-f678348f0572 | checkpoint | No items are left on fail. If so, provide reasons why before invoiced out.
d2df3e11-26d6-464f-bfe1-810f94c842c5 | checklist | QA- Other Information |  | QA- Other Information
bb618502-a213-4544-bec8-3d3f15671c73 | section | Other Information
77733e01-2119-4155-aaa4-30679b443134 | checkpoint | Variations or extra works added into folder - all works and materials noted. Use ISSUES tab.
2e23ac2c-0f64-4f52-af1d-136e8bc5aa29 | checkpoint | change of details and or instructions
a64e2a60-64c6-460d-9de7-1a9de8d16a87 | checkpoint | Site specific details to be added
1b4a49e9-f4c2-4b38-9366-60f2574a0821 | checkpoint | Material Details - Notes to be added of materials used on site
484e5d48-68fc-4e1c-90e3-386f7989f498 | checkpoint | SSSP/TA forms attached
571dfe0e-eb44-467c-9028-e02e48473084 | checklist | QA- Wall/Floor Prep |  | QA- Wall/Floor Prep
45e8814a-82cf-423b-a9fd-c3a56e777229 | section | Details
7f9c3c10-e277-4216-b55c-4d3917904bb8 | checkpoint | Is the area clean, and cleared, ready for necessary preparation
acc16972-52a1-447b-9832-555fdb0c66d1 | checkpoint | Are flanges installed at correct depth in accordance with specified wastes
8de79f8a-ec39-4a93-b31b-ab9765bd600e | checkpoint | Has screeding been completed to shower at correct height and falls with correct product
fa6abe1e-d11d-4166-bd63-9e0f291d5324 | checkpoint | All falls to shower base, or outside shower are correct and signed off by TAL Tiling manager
71e84b30-1b26-47ff-b257-35da27a872d3 | checkpoint | Grinding, if required, completed before works (photo required) after works (photo required)
fea2f49d-7f5e-482c-b517-ece432253494 | checkpoint | Floor levelling completed and applied as per requirements. (m2 rate)
67551857-d1e8-429c-b601-a3aee0dc8a3c | checkpoint | Floor levelling completed - hours and bags used to be recorded (if per bag/labour rate)
4a80e9dc-4757-4f21-b1a9-8da02cbd2db5 | checklist | QA- Waterproofing |  | QA- Waterproofing
45e8814a-82cf-423b-a9fd-c3a56e777229 | section | Details
25052d28-3a5c-4612-a683-40ad66b0b811 | checkpoint | Substrate to receive waterproofing has slimline installed to any corners and has been gib stopped
d73389cb-8e62-427c-8a14-e275e7a6b458 | checkpoint | Gaskets have been installed to floor flange and wall plumbing fittings
a0aad73b-ae20-47df-9d35-306ad30844eb | checkpoint | Correct waterproofing is supplied as per project specification.
08fd38f8-06af-473b-97f8-da1b8ad3120c | checkpoint | Waterproofing coat # 1 applied to floors, upstand and walls (take photos) - Aquadefence
4574a022-d416-408c-a024-5ee9154211f8 | checkpoint | Waterproofing coat # 2 applied 90 degrees to 1st coat (take photos) - Aquadefence
685873bd-3ade-4833-bab4-f26b60a5f171 | checkpoint | Flood tests, if required, undertaken and photos provided.