## Project Checklist Templates
Id | Type | Name | Values | Prompting Name
1d7c9319-4316-40b2-bf28-3897018449ba | checklist | Prestart Inspections |  | Prestart Inspections
45e8814a-82cf-423b-a9fd-c3a56e777229 | section | Details
ef498e89-4b6b-48d4-8c10-4631563e22b0 | checkpoint | site has been cleaned in advance of our arrival on site
3d2104b3-a0d9-4d5a-b465-0d835ba07c8f | checkpoint | Walls are plumb and level
beb39bcf-3d82-5b88-9139-442ca17acd7a | note | IMPORTANT
95e4d390-959b-4afa-9d8a-de611532a9b4 | checkpoint | Tiling works running to programme - prior trades completed
b3d4833a-8f77-48de-bf71-0ca93fb75e1d | checkpoint | Gib compound and sanding cleaned up from rooms (prior to any works)
ba5626ce-077f-46c5-949b-f48b7a6bac80 | checkpoint | Task Analysis signed onto by tilers and provided to main contractor (PHOTO REQUIRED)
a5fa5050-3f1c-45b6-973a-a9910a7ff572 | checkpoint | Data sheets, of products, are supplied on site with TA's
bfb1d0cb-19e9-4269-bc4c-4b92f7066a9c | checkpoint | Inductions completed & Site Inspection checklist has been completed
1a0755c6-026b-4cc0-977a-41e53518789c | checkpoint | All tools tagged and tested - (photo's required)
66881683-d75e-4942-997c-45182058ec6d | checkpoint | Tiler has current site safe - Input number and expiry
54cb25ae-2294-4015-bd3f-ded9d386842a | checkpoint | Tiler has correct PPE relevant to project.
1a3485cb-b86e-49af-b828-0f85c87ab154 | checkpoint | Correct drawings being utilised by TAL Tiling. (Check on site for latest revision)
9e7fa7e7-00c0-4d39-8f51-b1cc250870ea | checklist | QA - Tiling Installation - Bathrooms including vanity - Colour scheme Dark |  | QA - Tiling Installation - Bathrooms including vanity - Colour scheme Dark
6679286d-7652-4d49-a5ee-0438db0a2fe7 | section | Tiling to floors and walls, Dark Scheme 600x600x100 Terrramix Silver, 100x600x10mm terramix silver, 75x300x6mm Image sage satin
257191a3-2808-4ffd-a3c5-9ef4dc4d703e | checkpoint | Tiles set out according to latest drawing - always check revisions on site
1ee2a38f-abe9-49b7-89a2-0b6de94a1004 | checkpoint | Specified product used with notched trowel or required product
dbac652d-d183-4d5d-a9fd-acd49b0c601c | checkpoint | Correct spacer size used for spacing as per specs and tile lipping within BRANZ tolerances
efd27c63-d29d-4b5b-be36-32c61c12db0a | checkpoint | Floor/Wall substrate straight, signed off by MC, and ready for installation. (insert notes for remediation if required)
3715c8f5-8f48-4fce-9ed6-f90e4a9635d5 | checkpoint | Install tiles to floors as per drawings 600x600 Urban Bianco tiles
85447202-12ab-4df0-ba1d-3dbf9b0d23e1 | checkpoint | Install 100mm high skirting to bathroom perimeter 600x600 Urban Bianco tiles
8fb99e57-75a3-42ba-8bb4-e2adc390a7e9 | checkpoint | Install 150mm high tile to bathroom vanity (incl trim edge & silicone finish)
b4aeece6-324e-4776-a7e2-6bb34eb76806 | checkpoint | Grout nominated is the correct colour and applied evenly and correctly
8d2475b7-8091-42b2-90fc-15f62983b36b | checkpoint | Grout is consistent throughout and no missing grout.
fc149baa-46dc-445a-b923-9cd36abb0eb0 | checkpoint | Tiling completed, checked and Supervisor sign off
c59abd68-1011-4f1a-85fe-1e742f0d796b | checkpoint | Silicone is completed to all tile junctions where required
161bb90a-0da8-4cd6-aeb5-1f663d10a14d | checkpoint | Area left clean & tidy
f9358913-49d7-4002-805d-66d9072adb32 | checkpoint | Builders clean completed
4544106f-f354-4066-b520-c426f087f8ea | checklist | QA - Tiling Installation - Bathrooms including vanity Colour scheme Light |  | QA - Tiling Installation - Bathrooms including vanity Colour scheme Light
226a24ca-91d3-4590-a3f4-a0486c573c6e | section | Tiling to floors and walls - Light Sheme 600x600x10mm Terramix white, 100x600x10mm Terramix white, 75x300x6mm Imagine Eucalypt
cb7ba018-ac86-4634-b766-4f22c79a84ba | checkpoint | Tiles set out according to latest drawing - always check revisions on site
55f8cd7f-945c-44e3-ac0d-f0c870e7e53e | checkpoint | Specified product used with notched trowel or required product
dfcef7f8-9543-4b9e-8ad0-32827dc248f4 | checkpoint | Correct spacer size used for spacing as per specs and tile lipping within BRANZ tolerances
c2f316d4-eae4-4a91-bfa3-e84bc9507335 | checkpoint | Floor/Wall substrate straight, signed off by MC, and ready for installation. (insert notes for remediation if required)
5aa46edd-9078-4c61-a337-921798670fe8 | checkpoint | Install tiles to floors as per drawings 600x600
307730a9-7235-4193-86a6-fd7f0371b033 | checkpoint | Install 100mm high skirting to bathroom perimeter 600x600 Urban Bianco tiles
c894b5e0-850b-4988-a348-b8186b18b98a | checkpoint | Install 150mm high tile to bathroom vanity (incl trim edge & silicone finish)
63155a48-f852-4bbc-aa9b-e062091b1f13 | checkpoint | Grout nominated is the correct colour and applied evenly and correctly
85d79ecc-c7a0-46ec-8893-bda99268d8dc | checkpoint | Grout is consistent throughout and no missing grout.
d11a3260-11ff-463b-bc18-d90342f6b941 | checkpoint | Tiling completed, checked and Supervisor sign off
d1da2d7c-0070-4edd-8c07-978cb4bd0779 | checkpoint | Silicone is completed to all tile junctions where required
2614deef-5129-40ce-a881-f247af4225bc | checkpoint | Area left clean & tidy
f8d48e5a-d6af-405a-97a1-bcc38cee7332 | checkpoint | Builders clean completed
7d83148a-c7fd-4529-ab73-b06b374bd051 | checklist | QA_ Splashback |  | QA_ Splashback
1533c1ae-15c9-4a0b-8d5f-aa887d3ea781 | section | Splashback Installation
9f514784-3382-41b1-8c4b-4ac1b14a25f8 | checkpoint | Wall substrate straight, signed off by MC, and ready for installation. (insert notes for remediation if required)
28790972-e102-4630-8ba2-7092cc63a993 | checkpoint | Install tiles in subway pattern to splashback wall (elevation with oven & rangehood only)
025e8f1b-d1c7-4525-91f9-c86e7387cef2 | checkpoint | Grouting is consistent, neat and cleaned from surface.
c185cb97-86d2-4d66-82c5-ca7335738830 | checkpoint | Tiling is completed, checked and supervisor to sign on
4857b629-6850-49a3-8583-214e5024d683 | checkpoint | Silicone nominated is the correct colour and applied evenly and consistently
86cac671-bb73-4c5e-a6c3-555d7ede277a | checkpoint | Correct tiles trim is supplied and installed as per drawings
ceead42f-ba97-43a0-a58a-dbf8e39826e0 | checkpoint | Area left clean & tidy
f669a987-8054-460e-b1db-858e6e988f35 | checkpoint | Builders clean completed
5d201cee-dfd5-41fe-b2d1-40eff6877846 | checklist | QA- Final Sign off |  | QA- Final Sign off
45e8814a-82cf-423b-a9fd-c3a56e777229 | section | Details
e7b46a97-c4d6-45ab-964c-21a7ceb3a960 | checkpoint | No items are left on fail. If so, provide reasons why before invoiced out.
07d7bc47-0bb4-4801-ad7e-e643a9eafdbf | checklist | QA- Other Information |  | QA- Other Information
48925319-3704-4238-bcbc-c461eacf5f3a | section | Other Information
293e5bb8-4520-4c79-889f-dd18b0cef29e | checkpoint | Variations or extra works added into folder - all works and materials noted. Use ISSUES tab.
8117c949-b1f8-4b15-bd69-129973782591 | checkpoint | change of details and or instructions
e17f6e7a-4bec-49f8-a178-9d0ae2d9737c | checkpoint | Site specific details to be added
768c95f2-7162-4952-aa31-6746e6a99b1e | checkpoint | Material Details - Notes to be added of materials used on site
7301df48-843e-4e6e-9773-7487f77688d4 | checkpoint | SSSP/TA forms attached
127155e9-4a2d-4302-83fa-b058c0414910 | checklist | QA- Wall/Floor Prep |  | QA- Wall/Floor Prep
45e8814a-82cf-423b-a9fd-c3a56e777229 | section | Details
6d911d61-ea8a-4ee6-b5af-02f887772951 | checkpoint | Is the area clean, and cleared, ready for necessary preparation
08c201c1-823b-4f70-99b4-d3f030c0a16c | checkpoint | Are flanges installed at correct depth in accordance with specified wastes
a100aaed-a3ff-4320-82c3-3935609f2562 | checkpoint | Has screeding been completed to shower at correct height and falls with correct product
e6a23dcc-a3d7-416c-94d8-681e99b35399 | checkpoint | All falls to shower base, or outside shower are correct and signed off by TAL Tiling manager
3bbf0bd3-94ab-4e69-94f7-29bbec2a7b83 | checkpoint | Grinding, if required, completed before works (photo required) after works (photo required)
5e57ab3f-19af-486c-af29-3c9180cc680c | checkpoint | Floor levelling completed and applied as per requirements. (m2 rate)
eb0e04d6-8c35-4413-9499-b50fe2bdf6e3 | checkpoint | Floor levelling completed - hours and bags used to be recorded (if per bag/labour rate)
6792f43b-e012-47cb-bf49-128fff73522d | checklist | QA- Waterproofing |  | QA- Waterproofing
45e8814a-82cf-423b-a9fd-c3a56e777229 | section | Details
f7b6ea8d-24d9-4eac-a637-132f64348430 | checkpoint | Substrate to receive waterproofing has slimline installed to any corners and has been gib stopped
b7f0e7a4-3e32-455c-9878-e9760b1482ad | checkpoint | Gaskets have been installed to floor flange and wall plumbing fittings
1e8f9a7c-7fd5-428b-a91d-864fcbd7f229 | checkpoint | Correct waterproofing is supplied as per project specification.
de4c7a62-d3da-41e7-ab21-80d5dce22210 | checkpoint | Waterproofing coat # 1 applied to floors, upstand and walls (take photos) - Aquadefence
eeac4274-1d8e-4ddd-a86a-c1b00a775e6f | checkpoint | Waterproofing coat # 2 applied 90 degrees to 1st coat (take photos) - Aquadefence
f5c96732-adcd-4793-8dea-066d024d6618 | checkpoint | Flood tests, if required, undertaken and photos provided.