## Project Checklist Templates
Id | Type | Name | Values | Prompting Name
0b3f59f8-1bef-488e-932d-2a90fa2b2e2d | checklist | Prestart Inspections |  | Prestart Inspections
45e8814a-82cf-423b-a9fd-c3a56e777229 | section | Details
9514274c-9636-45cc-be22-5d232968eedc | checkpoint | site has been cleaned in advance of our arrival on site
6aca8f0b-4706-45c3-b6f6-b35dca78ea0a | checkpoint | Walls are plumb and level
161f042b-3579-5cd4-8851-8b627e88a0f4 | note | IMPORTANT
536cac3c-4bb0-4183-8008-700a209d3dde | checkpoint | Tiling works running to programme - prior trades completed
c969a750-3cd3-4d8a-8865-36b446fb2ec1 | checkpoint | Gib compound and sanding cleaned up from rooms (prior to any works)
988db035-9ae6-4c69-a7e2-4212cf9fd73f | checkpoint | Task Analysis signed onto by tilers and provided to main contractor (PHOTO REQUIRED)
546ff0d2-9eae-47a0-8b99-041fdc03bc19 | checkpoint | Data sheets, of products, are supplied on site with TA's
74dd4902-35c9-422c-b8c9-9aced62908a0 | checkpoint | Inductions completed & Site Inspection checklist has been completed
58036686-9e02-4753-a07d-fc21d65288b6 | checkpoint | All tools tagged and tested - (photo's required)
1819b8c8-d034-4051-b5aa-1ac8b736e7ab | checkpoint | Tiler has current site safe - Input number and expiry
922ec25f-78d1-402b-9867-bba6d61f5777 | checkpoint | Tiler has correct PPE relevant to project.
ab415f96-9166-4768-947a-0e51f2505e27 | checkpoint | Correct drawings being utilised by TAL Tiling. (Check on site for latest revision)
df06705d-9f96-4e66-bbe7-78219dd0dc9d | checklist | QA - Other Information |  | QA - Other Information
40db22a2-316c-42a3-873e-6397791d71ce | section | Other Information
9beada40-ec69-454b-a24f-902048de9776 | checkpoint | Variations or extra works added into folder - all works and materials noted. Use ISSUES tab.
68248936-c122-4d96-a6a4-d987dc9641cf | checkpoint | change of details and or instructions
4ad7a129-e5d6-4682-938a-5340e4dbd5e0 | checkpoint | Site specific details to be added
870f78c0-beca-44a6-b3ad-101fe2646f9c | checkpoint | Material Details - Notes to be added of materials used on site
e530472c-adf7-4d36-93ba-ecfe6f5ee3d0 | checkpoint | SSSP/TA forms attached
7a57c5b3-9649-44ad-a1a7-a703dd419bdd | checklist | QA - Reception Desk |  | QA - Reception Desk
e0eff80b-7c84-40da-9b15-af6fdf982138 | section | Reception Desk Tiling
a239a62b-3953-4427-a8d9-caa7d7eae618 | checkpoint | Substrate straight, signed off by MC, and ready for installation (insert notes for remediation if required)
53bfd8c2-15a9-4875-a985-470faae728ea | checkpoint | Water cut all top ledged tiles off site including all mitres
76d895f9-6601-49b4-b7c9-8b25ec490353 | checkpoint | Set out tiles and install JN01 tiles as per drawings
26d7bae8-7eb2-42cc-8324-8f5b9ff04e37 | checkpoint | Tiling is completed, checked and supervisor to sign on
3abcf0e3-b71a-4d51-8113-24838ec8ff23 | checkpoint | correct tile trim is supplied and installed as per drawings
cb26f307-1c15-4343-b2c1-d35aaffceb5b | checkpoint | silicone nominated is the correct colour and applied evenly and correctly
032bc30f-96ad-4bc0-9881-6276a73744d9 | checkpoint | Area left clean & tidy
9726b4db-ebd0-42f3-8e67-4f18856d85e7 | checkpoint | Builders clean completed
6e757032-cba6-48d9-819f-b694f2d10193 | checklist | QA - Splashback Installation |  | QA - Splashback Installation
89814ce0-4e74-4840-a3d6-1912352ee55a | section | Splashback Installation
33e6a205-b65d-49b4-9ad4-6fed6da9ede9 | checkpoint | Wall substrate straight, signed off by MC, and ready for installation. (insert notes for remediation if required)
b462a421-dfbe-41cd-840c-fc1cf3b92e33 | checkpoint | Install mosaic tiles - vertical lay - to JN02 staff café joinery unit
047c0759-aaa7-41eb-8cbc-ec4d168b4973 | checkpoint | Grouting is consistent, neat and cleaned from surface.
cb57e03a-0f75-4bdf-aa3b-678380347f49 | checkpoint | Tiling is completed, checked and supervisor to sign on
86ed8d48-2948-47b9-bcad-a09399bf9d98 | checkpoint | Silicone nominated is the correct colour and applied evenly and consistently
d954ed45-8d21-48a5-8f6b-7f8fe6b4fcd0 | checkpoint | Correct tiles trim is supplied and installed as per drawings
7a9e94bd-263b-46cd-9298-45d818cf4926 | checkpoint | Area left clean & tidy
2312f36c-f22d-44df-b08f-524af779b23a | checkpoint | Builders clean completed