## zres_siteapp_NEW
Id | Type | Name | Values | Prompting Name | Postfix | Resource Id
| checklist | Roof Checklist |  | Roof Checklist |  | 118a32f5-7fbe-43cc-b97a-54b683fab474
| section | Battens
| checkpoint | Timber treatment correct as per spec
| checkpoint | Timber spacings are correct
| checkpoint | Fixings installed with correct fixing pattern
| section | Plywood
| checkpoint | Plywood is correct thickness (17mm)
| checkpoint | Fixings installed with correct fixing pattern
| checkpoint | Correct fixing used and installed at correct centres
| checkpoint | Correct adhesive used
| checkpoint | Sheets installed in staggered pattern
| checkpoint | No gaps between sheets
| checkpoint | Fire resistant Barrier
| checkpoint | Gutter check
| checkpoint | Parapet check
| section | Completion and Handover
| checkpoint | All framing completed correctly within tolerance in respective area
| checkpoint | Report sent through to client