## Project Breakdown
Amazon Warehouse |  |  | Checklists
QA / ITP's
Main Warehouse Roofing A Quadrant
Main Warehouse Roofing A Quadrant
|  | Bottom Sheet | Bottom Sheet A1.1
| A Main Warehouse Roof Flashing/ Gutter/ Peno | Flashing / Capping | Flashing/Capping Installation Checklist
|  | Custom Eaves Gutter | Custom Eaves Gutter Installation Checklist
|  | Box Gutter | Box Gutter Installation checklist
|  | Roof Penetration | Roof Penetrations checklist
| B Main Warehouse Roof Flashing/ Gutter/ Peno | Flashing / Capping | Flashing/Capping Installation Checklist
|  | Custom Eaves Gutter | Custom Eaves Gutter Installation Checklist
|  | Box Gutter | Box Gutter Installation checklist
|  | Roof Penetration | Roof Penetrations checklist
| C Main Warehouse Roof Flashing/ Gutter/ Peno | Flashing / Capping | Flashing/Capping Installation Checklist
|  | Custom Eaves Gutter | Custom Eaves Gutter Installation Checklist
|  | Box Gutter | Box Gutter Installation checklist
|  | Roof Penetration | Roof Penetrations checklist
| D Main Warehouse Roof Flashing/ Gutter/ Peno | Flashing / Capping | Flashing/Capping Installation Checklist
|  | Custom Eaves Gutter | Custom Eaves Gutter Installation Checklist
|  | Box Gutter | Box Gutter Installation checklist
|  | Roof Penetration | Roof Penetrations checklist
| Bumpout Building 01 - Canopy roof | Box Guter | Box Gutter Installation checklist
|  | Roof Installation | Roof Installation checklist
|  | Flashing Installation | Flashing/Capping Installation Checklist
| Bumpout Building 01 - Level 02 Parapet | Parapet Wall | Parapet Wall Cladding checklist
| Bumpout Building 01 - Level 02 PIR Panel Roof | PIR Panel | PIR Panel Roof
|  | Flashing / Capping | Flashing/Capping Installation Checklist
|  | Box Gutter | Box Gutter Installation checklist
| Bumpout Building 01 - Upper Roof Parapet on Insulated Panel roof | Parapet Wall | Parapet Wall Cladding checklist
| Bumpout Building 01 - Upper Roof Parapet on ColorBond | Parapet Wall | Parapet Wall Cladding checklist
| Bumpout Building 01 - Upper Roof PIR Panel | PIR Panel | PIR Panel Roof
|  | Flashing / Capping | Flashing/Capping Installation Checklist
|  | Box Gutter | Box Gutter Installation checklist
|  | Roof Penetration | Roof Penetrations checklist
| Bumpout Building 01 - Upper Roof Colorbond | Box Gutter | Box Gutter Installation checklist
|  | Roof Installation | Roof Installation checklist
|  | Flashing / Capping | Flashing/Capping Installation Checklist
| Bumpout Building 02 - Upper Roof PIR | PIR Panel | PIR Panel Roof
|  | Flashing / Capping | Flashing/Capping Installation Checklist
|  | Box Gutter | Box Gutter Installation checklist
|  | Roof Penetration | Roof Penetrations checklist
| Bumpout Building 02 - Upper Roof Parapet - Colorbond | Wall Cladding | Wall Cladding checklist
| Bumpout Building 02 - Level 2 Roof PIR | PIR Panel | PIR Panel Roof
|  | Flashing / Capping | Flashing/Capping Installation Checklist
|  | Box Gutter | Box Gutter Installation checklist
|  | Roof Penetration | Roof Penetrations checklist
| Bumpout Building 02 - Canopy roof | Box Gutter | Box Gutter Installation checklist
|  | Roof Installation | Roof Installation checklist
|  | Flashing / Capping | Flashing/Capping Installation Checklist
|  | Roof Penetration | Roof Penetrations checklist
| Bumpout Building 03 - Upper Roof PIR | PIR Panel | PIR Panel Roof
|  | Flashing / Capping | Flashing/Capping Installation Checklist
|  | Box Gutter | Box Gutter Installation checklist
|  | Roof Penetration | Roof Penetrations checklist
| Bumpout Building 03 - Upper Roof Parapet - Colorbond | Wall Cladding | Wall Cladding checklist
| Bumpout Building 03 - Level 2 Roof PIR | PIR Panel | PIR Panel Roof
|  | Flashing / Capping | Flashing/Capping Installation Checklist
|  | Box Gutter | Box Gutter Installation checklist
|  | Roof Penetration | Roof Penetrations checklist
| Bumpout Building 04 - Upper Roof PIR | PIR Panel | PIR Panel Roof
|  | Flashing / Capping | Flashing/Capping Installation Checklist
|  | Box Gutter | Box Gutter Installation checklist
|  | Roof Penetration | Roof Penetrations checklist
| Bumpout Building 04 - Upper Roof Parapet - Colorbond | Wall Cladding | Wall Cladding checklist
| Bumpout Building 04 - North Stairs PIR | PIR Panel | PIR Panel Roof
|  | Flashing / Capping | Flashing/Capping Installation Checklist
|  | Box Gutter | Box Gutter Installation checklist
|  | Roof Penetration | Roof Penetrations checklist
| Bumpout Building 04 - North Stairs Parapet - Colorbond | Wall Cladding | Wall Cladding checklist
| Bumpout Building 05 - Upper Roof PIR | PIR Panel | PIR Panel Roof
|  | Flashing / Capping | Flashing/Capping Installation Checklist
|  | Box Gutter | Box Gutter Installation checklist
|  | Roof Penetration | Roof Penetrations checklist
| Bumpout Building 05 - Upper Roof Parapet - Colorbond | Wall Cladding | Wall Cladding checklist
| Bumpout Building 05 - CANOPY | Roof Installation | Roof Installation checklist
|  | Flashing / Capping | Flashing/Capping Installation Checklist
|  | Roof Penetration | Roof Penetrations checklist
|  | Eaves Gutter | Eaves Gutter Installation Checklist
| Bumpout Building 06 - Upper Roof PIR | PIR Panel | PIR Panel Roof
|  | Flashing / Capping | Flashing/Capping Installation Checklist
|  | Box Gutter | Box Gutter Installation checklist
|  | Roof Penetration | Roof Penetrations checklist
|  | Eaves Gutter | Eaves Gutter Installation Checklist
| Bumpout Building 06 - Upper Roof Parapet - Colorbond | Wall Cladding | Wall Cladding checklist
| Bumpout Building 06 - Level 2 Roof Colorbond | Eaves Gutter | Eaves Gutter Installation Checklist
|  | Roof Installation | Roof Installation checklist
|  | Flahsing / Capping | Flashing/Capping Installation Checklist
|  | Roof Penetration | Roof Penetrations checklist
| Bumpout Building 07 - Level 2 Loading Dock Awnining CB | Roof Installation | Roof Installation checklist
|  | Flahsing / Capping | Flashing/Capping Installation Checklist
|  | Roof Penetration | Roof Penetrations checklist
|  | Box Gutter | Box Gutter Installation checklist
| Bumpout Building 07 - Level 2 Dangerous Goods Colorbond | Eaves Gutter | Eaves Gutter Installation Checklist
| Gatehouse PIR Panel | PIR Panel | PIR Panel Roof
|  | Flashing / Capping | Flashing/Capping Installation Checklist
|  | Box Gutter | Box Gutter Installation checklist
|  | Roof Penetration | Roof Penetrations checklist
| Gatehouse Parapet - Colorbond | Wall Cladding | Wall Cladding checklist
| Pump House - Colorbond |  | Roof Installation checklist
Flashing/Capping Installation Checklist
Eaves Gutter Installation Checklist
Variations
Jan
Feb
Mar
Apr
May
Jun
Jul
Aug
Sep
Oct
Nov
Dec
OH&S
Daily Prestart Toolbox Forms
Jan
Feb
Mar
Apr
May
Jun
Jul
Aug
Sep
Oct
Nov
Dec
Weekly Toolbox Forms
Jan
Feb
Mar
Apr
May
Jun
Jul
Aug
Sep
Oct
Nov
Dec
SWMS
Onsite Material Install Form1
Foremans Diary Reports
COVID Tracking Reports
Delivery Dockets | Jan
Feb
Mar
Apr
May
Jun
Jul
Aug
Sep
Oct
Nov
Dec
Checklist Library | AAA Metecnospan
Add Delivery Docket
Add Non Conformance Corrective Action Report
Add Offhire Information
Add Onsite Material Install Form
Add Pre-Start Tool Box
Add Tool Box Training
Add Variation
Inspection Reports | Wire Mesh Install
Handrail Install

## Main Wharehouse A
Main Warehouse Panel Installation A Quadrant
| type | name | values
Sub Folder 1 |  | Tier 1
| checklist | Metecnospan Sign off
| section | Material Inspection
| checkpoint | Panel: Metecnospan 80mm roof panel
| checkpoint | Internal liner colour: Surf Mist
| checkpoint | External liner colour : Surf Mist
| checkpoint | Trifixx fixings 14 x 150mm - bonded washer
| section | Installation
| checkpoint | Internal flashings installed straight and close fitting - joins hidden
| checkpoint | Joins and fixings hidden
| checkpoint | Tbutyl Tape on top of Steel member prior to sheet installation
| checkpoint | Panels located correctly
| checkpoint | 14g Tek Screws with washer to every rib as per specification
| checkpoint | Gun grade Butyl sealant to underside lap of panel 6mm
| section | Signoffs
| checkpoint | Inspected and accepted by S&H authorised representative as complying with relevant Australian Standard and legislation
| text | Checked and Signed by:
| checkpoint | Inspected by Roberts & Co representative
| text | Checked and Signed by:
| checkpoint | Reinspection requested by Subcontractor
| text | Date:
| checkpoint | Non-Conforming Items to be Rectified
| checkpoint | Follow up work satisfactorily
| text | Site Supervisor:
| checkpoint | All items have been completed and demonstrated satisfactorily
| text | Client Representative:
Sub Sub Folder 1 |  | 0-10
Sub Sub Folder 2 |  | 11-20
Sub Sub Folder 3 |  | 21-30
Sub Sub Folder 4 |  | 31-40
Sub Sub Folder 5 |  | 41-50
Sub Sub Folder 6 |  | 51-60
Sub Sub Folder 7 |  | 61-70
Sub Sub Folder 8 |  | 71-80
Sub Sub Folder 9 |  | 81-90
Sub Sub Folder 10 |  | 91-100
Sub Sub Folder 11 |  | 101-110
Sub Sub Folder 12 |  | 111-120
Sub Sub Folder 13 |  | 121-130
Sub Sub Folder 14 |  | 131-140
Sub Sub Folder 15 |  | 141-143
Sub Folder 2 |  | Tier 2
| checklist | Metecnospan Sign off
| section | Material Inspection
| checkpoint | Panel: Metecnospan 80mm roof panel
| checkpoint | Internal liner colour: Surf Mist
| checkpoint | External liner colour : Surf Mist
| checkpoint | Trifixx fixings 14 x 150mm - bonded washer
| section | Installation
| checkpoint | Internal flashings installed straight and close fitting - joins hidden
| checkpoint | Joins and fixings hidden
| checkpoint | Tbutyl Tape on top of Steel member prior to sheet installation
| checkpoint | Panels located correctly
| checkpoint | 14g Tek Screws with washer to every rib as per specification
| checkpoint | Gun grade Butyl sealant to underside lap of panel 6mm
| section | Signoffs
| checkpoint | Inspected and accepted by S&H authorised representative as complying with relevant Australian Standard and legislation
| text | Checked and Signed by:
| checkpoint | Inspected by Roberts & Co representative
| text | Checked and Signed by:
| checkpoint | Reinspection requested by Subcontractor
| text | Date:
| checkpoint | Non-Conforming Items to be Rectified
| checkpoint | Follow up work satisfactorily
| text | Site Supervisor:
| checkpoint | All items have been completed and demonstrated satisfactorily
| text | Client Representative:
Sub 2 Sub Folder 1 |  | Sub Sub folder: 0-10
Sub 2 Sub Folder 2 |  | Sub Sub folder: 11-20
Sub 2 Sub Folder 3 |  | Sub Sub folder: 21-30
Sub 2 Sub Folder 4 |  | Sub Sub folder: 31-40
Sub 2 Sub Folder 5 |  | Sub Sub folder: 41-50
Sub 2 Sub Folder 6 |  | Sub Sub folder: 51-60
Sub 2 Sub Folder 7 |  | Sub Sub folder: 61-70
Sub 2 Sub Folder 8 |  | Sub Sub folder: 71-80
Sub 2 Sub Folder 9 |  | Sub Sub folder: 81-90
Sub 2 Sub Folder 10 |  | Sub Sub folder: 91-100
Sub 2 Sub Folder 11 |  | Sub Sub folder: 101-110
Sub 2 Sub Folder 12 |  | Sub Sub folder: 111-120
Sub 2 Sub Folder 13 |  | Sub Sub folder: 121-130
Sub 2 Sub Folder 14 |  | Sub Sub folder: 131-140
Sub 2 Sub Folder 15 |  | Sub Sub folder: 141-150
Sub Folder 3 |  | Tier 3
| checklist | Metecnospan Sign off
| section | Material Inspection
| checkpoint | Panel: Metecnospan 80mm roof panel
| checkpoint | Internal liner colour: Surf Mist
| checkpoint | External liner colour : Surf Mist
| checkpoint | Trifixx fixings 14 x 150mm - bonded washer
| section | Installation
| checkpoint | Internal flashings installed straight and close fitting - joins hidden
| checkpoint | Joins and fixings hidden
| checkpoint | Tbutyl Tape on top of Steel member prior to sheet installation
| checkpoint | Panels located correctly
| checkpoint | 14g Tek Screws with washer to every rib as per specification
| checkpoint | Gun grade Butyl sealant to underside lap of panel 6mm
| section | Signoffs
| checkpoint | Inspected and accepted by S&H authorised representative as complying with relevant Australian Standard and legislation
| text | Checked and Signed by:
| checkpoint | Inspected by Roberts & Co representative
| text | Checked and Signed by:
| checkpoint | Reinspection requested by Subcontractor
| text | Date:
| checkpoint | Non-Conforming Items to be Rectified
| checkpoint | Follow up work satisfactorily
| text | Site Supervisor:
| checkpoint | All items have been completed and demonstrated satisfactorily
| text | Client Representative:
Sub 3 Sub Folder 1 |  | Sub Sub folder: 0-10
Sub 3 Sub Folder 2 |  | Sub Sub folder: 11-20
Sub 3 Sub Folder 3 |  | Sub Sub folder: 21-30
Sub 3 Sub Folder 4 |  | Sub Sub folder: 31-40
Sub 3 Sub Folder 5 |  | Sub Sub folder: 41-50
Sub 3 Sub Folder 6 |  | Sub Sub folder: 51-60
Sub 3 Sub Folder 7 |  | Sub Sub folder: 61-70
Sub 3 Sub Folder 8 |  | Sub Sub folder: 71-80
Sub 3 Sub Folder 9 |  | Sub Sub folder: 81-90
Sub 3 Sub Folder 10 |  | Sub Sub folder: 91-100
Sub 3 Sub Folder 11 |  | Sub Sub folder: 101-110
Sub 3 Sub Folder 12 |  | Sub Sub folder: 111-120
Sub 3 Sub Folder 13 |  | Sub Sub folder: 121-130
Sub 3 Sub Folder 14 |  | Sub Sub folder: 131-140
Sub 3 Sub Folder 15 |  | Sub Sub folder: 141-150
Sub Folder 4 |  | Tier 4
| checklist | Metecnospan Sign off
| section | Material Inspection
| checkpoint | Panel: Metecnospan 80mm roof panel
| checkpoint | Internal liner colour: Surf Mist
| checkpoint | External liner colour : Surf Mist
| checkpoint | Trifixx fixings 14 x 150mm - bonded washer
| section | Installation
| checkpoint | Internal flashings installed straight and close fitting - joins hidden
| checkpoint | Joins and fixings hidden
| checkpoint | Tbutyl Tape on top of Steel member prior to sheet installation
| checkpoint | Panels located correctly
| checkpoint | 14g Tek Screws with washer to every rib as per specification
| checkpoint | Gun grade Butyl sealant to underside lap of panel 6mm
| section | Signoffs
| checkpoint | Inspected and accepted by S&H authorised representative as complying with relevant Australian Standard and legislation
| text | Checked and Signed by:
| checkpoint | Inspected by Roberts & Co representative
| text | Checked and Signed by:
| checkpoint | Reinspection requested by Subcontractor
| text | Date:
| checkpoint | Non-Conforming Items to be Rectified
| checkpoint | Follow up work satisfactorily
| text | Site Supervisor:
| checkpoint | All items have been completed and demonstrated satisfactorily
| text | Client Representative:
Sub 4 Sub Folder 1 |  | Sub Sub folder: 0-10
Sub 4 Sub Folder 2 |  | Sub Sub folder: 11-20
Sub 4 Sub Folder 3 |  | Sub Sub folder: 21-30
Sub 4 Sub Folder 4 |  | Sub Sub folder: 31-40
Sub 4 Sub Folder 5 |  | Sub Sub folder: 41-50
Sub 4 Sub Folder 6 |  | Sub Sub folder: 51-60
Sub 4 Sub Folder 7 |  | Sub Sub folder: 61-70
Sub 4 Sub Folder 8 |  | Sub Sub folder: 71-80
Sub 4 Sub Folder 9 |  | Sub Sub folder: 81-90
Sub 4 Sub Folder 10 |  | Sub Sub folder: 91-100
Sub 4 Sub Folder 11 |  | Sub Sub folder: 101-110
Sub 4 Sub Folder 12 |  | Sub Sub folder: 111-120
Sub 4 Sub Folder 13 |  | Sub Sub folder: 121-130
Sub 4 Sub Folder 14 |  | Sub Sub folder: 131-140
Sub 4 Sub Folder 15 |  | Sub Sub folder: 141-150
Sub Folder 5 |  | Tier 5
| checklist | Metecnospan Sign off
| section | Material Inspection
| checkpoint | Panel: Metecnospan 80mm roof panel
| checkpoint | Internal liner colour: Surf Mist
| checkpoint | External liner colour : Surf Mist
| checkpoint | Trifixx fixings 14 x 150mm - bonded washer
| section | Installation
| checkpoint | Internal flashings installed straight and close fitting - joins hidden
| checkpoint | Joins and fixings hidden
| checkpoint | Tbutyl Tape on top of Steel member prior to sheet installation
| checkpoint | Panels located correctly
| checkpoint | 14g Tek Screws with washer to every rib as per specification
| checkpoint | Gun grade Butyl sealant to underside lap of panel 6mm
| section | Signoffs
| checkpoint | Inspected and accepted by S&H authorised representative as complying with relevant Australian Standard and legislation
| text | Checked and Signed by:
| checkpoint | Inspected by Roberts & Co representative
| text | Checked and Signed by:
| checkpoint | Reinspection requested by Subcontractor
| text | Date:
| checkpoint | Non-Conforming Items to be Rectified
| checkpoint | Follow up work satisfactorily
| text | Site Supervisor:
| checkpoint | All items have been completed and demonstrated satisfactorily
| text | Client Representative:
Sub 5 Sub Folder 1 |  | Sub Sub folder: 0-10
Sub 5 Sub Folder 2 |  | Sub Sub folder: 11-20
Sub 5 Sub Folder 3 |  | Sub Sub folder: 21-30
Sub 5 Sub Folder 4 |  | Sub Sub folder: 31-40
Sub 5 Sub Folder 5 |  | Sub Sub folder: 41-50
Sub 5 Sub Folder 6 |  | Sub Sub folder: 51-60
Sub 5 Sub Folder 7 |  | Sub Sub folder: 61-70
Sub 5 Sub Folder 8 |  | Sub Sub folder: 71-80
Sub 5 Sub Folder 9 |  | Sub Sub folder: 81-90
Sub 5 Sub Folder 10 |  | Sub Sub folder: 91-100
Sub 5 Sub Folder 11 |  | Sub Sub folder: 101-110
Sub 5 Sub Folder 12 |  | Sub Sub folder: 111-120
Sub 5 Sub Folder 13 |  | Sub Sub folder: 121-130
Sub 5 Sub Folder 14 |  | Sub Sub folder: 131-140
Sub 5 Sub Folder 15 |  | Sub Sub folder: 141-150

## Main Warehouse B
Main Warehouse Panel Installation B Quadrant
type | name | values
Sub Folder 1 |  | Tier 1
| checklist | Metecnospan Sign off
| section | Material Inspection
| checkpoint | Panel: Metecnospan 80mm roof panel
| checkpoint | Internal liner colour: Surf Mist
| checkpoint | External liner colour : Surf Mist
| checkpoint | Trifixx fixings 14 x 150mm - bonded washer
| section | Installation
| checkpoint | Internal flashings installed straight and close fitting - joins hidden
| checkpoint | Joins and fixings hidden
| checkpoint | Tbutyl Tape on top of Steel member prior to sheet installation
| checkpoint | Panels located correctly
| checkpoint | 14g Tek Screws with washer to every rib as per specification
| checkpoint | Gun grade Butyl sealant to underside lap of panel 6mm
| section | Signoffs
| checkpoint | Inspected and accepted by S&H authorised representative as complying with relevant Australian Standard and legislation
| text | Checked and Signed by:
| checkpoint | Inspected by Roberts & Co representative
| text | Checked and Signed by:
| checkpoint | Reinspection requested by Subcontractor
| text | Date:
| checkpoint | Non-Conforming Items to be Rectified
| checkpoint | Follow up work satisfactorily
| text | Site Supervisor:
| checkpoint | All items have been completed and demonstrated satisfactorily
| text | Client Representative:
Sub Sub Folder 1 |  | 0-10
Sub Sub Folder 2 |  | 11-20
Sub Sub Folder 3 |  | 21-30
Sub Sub Folder 4 |  | 31-40
Sub Sub Folder 5 |  | 41-50
Sub Sub Folder 6 |  | 51-60
Sub Sub Folder 7 |  | 61-70
Sub Sub Folder 8 |  | 71-80
Sub Sub Folder 9 |  | 81-90
Sub Sub Folder 10 |  | 91-100
Sub Sub Folder 11 |  | 101-110
Sub Sub Folder 12 |  | 111-120
Sub Sub Folder 13 |  | 121-130
Sub Sub Folder 14 |  | 131-140
Sub Sub Folder 15 |  | 141-143
Sub Folder 2 |  | Tier 2
| checklist | Metecnospan Sign off
| section | Material Inspection
| checkpoint | Panel: Metecnospan 80mm roof panel
| checkpoint | Internal liner colour: Surf Mist
| checkpoint | External liner colour : Surf Mist
| checkpoint | Trifixx fixings 14 x 150mm - bonded washer
| section | Installation
| checkpoint | Internal flashings installed straight and close fitting - joins hidden
| checkpoint | Joins and fixings hidden
| checkpoint | Tbutyl Tape on top of Steel member prior to sheet installation
| checkpoint | Panels located correctly
| checkpoint | 14g Tek Screws with washer to every rib as per specification
| checkpoint | Gun grade Butyl sealant to underside lap of panel 6mm
| section | Signoffs
| checkpoint | Inspected and accepted by S&H authorised representative as complying with relevant Australian Standard and legislation
| text | Checked and Signed by:
| checkpoint | Inspected by Roberts & Co representative
| text | Checked and Signed by:
| checkpoint | Reinspection requested by Subcontractor
| text | Date:
| checkpoint | Non-Conforming Items to be Rectified
| checkpoint | Follow up work satisfactorily
| text | Site Supervisor:
| checkpoint | All items have been completed and demonstrated satisfactorily
| text | Client Representative:
Sub 2 Sub Folder 1 |  | Sub Sub folder: 0-10
Sub 2 Sub Folder 2 |  | Sub Sub folder: 11-20
Sub 2 Sub Folder 3 |  | Sub Sub folder: 21-30
Sub 2 Sub Folder 4 |  | Sub Sub folder: 31-40
Sub 2 Sub Folder 5 |  | Sub Sub folder: 41-50
Sub 2 Sub Folder 6 |  | Sub Sub folder: 51-60
Sub 2 Sub Folder 7 |  | Sub Sub folder: 61-70
Sub 2 Sub Folder 8 |  | Sub Sub folder: 71-80
Sub 2 Sub Folder 9 |  | Sub Sub folder: 81-90
Sub 2 Sub Folder 10 |  | Sub Sub folder: 91-100
Sub 2 Sub Folder 11 |  | Sub Sub folder: 101-110
Sub 2 Sub Folder 12 |  | Sub Sub folder: 111-120
Sub 2 Sub Folder 13 |  | Sub Sub folder: 121-130
Sub 2 Sub Folder 14 |  | Sub Sub folder: 131-140
Sub 2 Sub Folder 15 |  | Sub Sub folder: 141-150
Sub Folder 3 |  | Tier 3
| checklist | Metecnospan Sign off
| section | Material Inspection
| checkpoint | Panel: Metecnospan 80mm roof panel
| checkpoint | Internal liner colour: Surf Mist
| checkpoint | External liner colour : Surf Mist
| checkpoint | Trifixx fixings 14 x 150mm - bonded washer
| section | Installation
| checkpoint | Internal flashings installed straight and close fitting - joins hidden
| checkpoint | Joins and fixings hidden
| checkpoint | Tbutyl Tape on top of Steel member prior to sheet installation
| checkpoint | Panels located correctly
| checkpoint | 14g Tek Screws with washer to every rib as per specification
| checkpoint | Gun grade Butyl sealant to underside lap of panel 6mm
| section | Signoffs
| checkpoint | Inspected and accepted by S&H authorised representative as complying with relevant Australian Standard and legislation
| text | Checked and Signed by:
| checkpoint | Inspected by Roberts & Co representative
| text | Checked and Signed by:
| checkpoint | Reinspection requested by Subcontractor
| text | Date:
| checkpoint | Non-Conforming Items to be Rectified
| checkpoint | Follow up work satisfactorily
| text | Site Supervisor:
| checkpoint | All items have been completed and demonstrated satisfactorily
| text | Client Representative:
Sub 3 Sub Folder 1 |  | Sub Sub folder: 0-10
Sub 3 Sub Folder 2 |  | Sub Sub folder: 11-20
Sub 3 Sub Folder 3 |  | Sub Sub folder: 21-30
Sub 3 Sub Folder 4 |  | Sub Sub folder: 31-40
Sub 3 Sub Folder 5 |  | Sub Sub folder: 41-50
Sub 3 Sub Folder 6 |  | Sub Sub folder: 51-60
Sub 3 Sub Folder 7 |  | Sub Sub folder: 61-70
Sub 3 Sub Folder 8 |  | Sub Sub folder: 71-80
Sub 3 Sub Folder 9 |  | Sub Sub folder: 81-90
Sub 3 Sub Folder 10 |  | Sub Sub folder: 91-100
Sub 3 Sub Folder 11 |  | Sub Sub folder: 101-110
Sub 3 Sub Folder 12 |  | Sub Sub folder: 111-120
Sub 3 Sub Folder 13 |  | Sub Sub folder: 121-130
Sub 3 Sub Folder 14 |  | Sub Sub folder: 131-140
Sub 3 Sub Folder 15 |  | Sub Sub folder: 141-150
Sub Folder 4 |  | Tier 4
| checklist | Metecnospan Sign off
| section | Material Inspection
| checkpoint | Panel: Metecnospan 80mm roof panel
| checkpoint | Internal liner colour: Surf Mist
| checkpoint | External liner colour : Surf Mist
| checkpoint | Trifixx fixings 14 x 150mm - bonded washer
| section | Installation
| checkpoint | Internal flashings installed straight and close fitting - joins hidden
| checkpoint | Joins and fixings hidden
| checkpoint | Tbutyl Tape on top of Steel member prior to sheet installation
| checkpoint | Panels located correctly
| checkpoint | 14g Tek Screws with washer to every rib as per specification
| checkpoint | Gun grade Butyl sealant to underside lap of panel 6mm
| section | Signoffs
| checkpoint | Inspected and accepted by S&H authorised representative as complying with relevant Australian Standard and legislation
| text | Checked and Signed by:
| checkpoint | Inspected by Roberts & Co representative
| text | Checked and Signed by:
| checkpoint | Reinspection requested by Subcontractor
| text | Date:
| checkpoint | Non-Conforming Items to be Rectified
| checkpoint | Follow up work satisfactorily
| text | Site Supervisor:
| checkpoint | All items have been completed and demonstrated satisfactorily
| text | Client Representative:
Sub 4 Sub Folder 1 |  | Sub Sub folder: 0-10
Sub 4 Sub Folder 2 |  | Sub Sub folder: 11-20
Sub 4 Sub Folder 3 |  | Sub Sub folder: 21-30
Sub 4 Sub Folder 4 |  | Sub Sub folder: 31-40
Sub 4 Sub Folder 5 |  | Sub Sub folder: 41-50
Sub 4 Sub Folder 6 |  | Sub Sub folder: 51-60
Sub 4 Sub Folder 7 |  | Sub Sub folder: 61-70
Sub 4 Sub Folder 8 |  | Sub Sub folder: 71-80
Sub 4 Sub Folder 9 |  | Sub Sub folder: 81-90
Sub 4 Sub Folder 10 |  | Sub Sub folder: 91-100
Sub 4 Sub Folder 11 |  | Sub Sub folder: 101-110
Sub 4 Sub Folder 12 |  | Sub Sub folder: 111-120
Sub 4 Sub Folder 13 |  | Sub Sub folder: 121-130
Sub 4 Sub Folder 14 |  | Sub Sub folder: 131-140
Sub 4 Sub Folder 15 |  | Sub Sub folder: 141-150
Sub Folder 5 |  | Tier 5
| checklist | Metecnospan Sign off
| section | Material Inspection
| checkpoint | Panel: Metecnospan 80mm roof panel
| checkpoint | Internal liner colour: Surf Mist
| checkpoint | External liner colour : Surf Mist
| checkpoint | Trifixx fixings 14 x 150mm - bonded washer
| section | Installation
| checkpoint | Internal flashings installed straight and close fitting - joins hidden
| checkpoint | Joins and fixings hidden
| checkpoint | Tbutyl Tape on top of Steel member prior to sheet installation
| checkpoint | Panels located correctly
| checkpoint | 14g Tek Screws with washer to every rib as per specification
| checkpoint | Gun grade Butyl sealant to underside lap of panel 6mm
| section | Signoffs
| checkpoint | Inspected and accepted by S&H authorised representative as complying with relevant Australian Standard and legislation
| text | Checked and Signed by:
| checkpoint | Inspected by Roberts & Co representative
| text | Checked and Signed by:
| checkpoint | Reinspection requested by Subcontractor
| text | Date:
| checkpoint | Non-Conforming Items to be Rectified
| checkpoint | Follow up work satisfactorily
| text | Site Supervisor:
| checkpoint | All items have been completed and demonstrated satisfactorily
| text | Client Representative:
Sub 5 Sub Folder 1 |  | Sub Sub folder: 0-10
Sub 5 Sub Folder 2 |  | Sub Sub folder: 11-20
Sub 5 Sub Folder 3 |  | Sub Sub folder: 21-30
Sub 5 Sub Folder 4 |  | Sub Sub folder: 31-40
Sub 5 Sub Folder 5 |  | Sub Sub folder: 41-50
Sub 5 Sub Folder 6 |  | Sub Sub folder: 51-60
Sub 5 Sub Folder 7 |  | Sub Sub folder: 61-70
Sub 5 Sub Folder 8 |  | Sub Sub folder: 71-80
Sub 5 Sub Folder 9 |  | Sub Sub folder: 81-90
Sub 5 Sub Folder 10 |  | Sub Sub folder: 91-100
Sub 5 Sub Folder 11 |  | Sub Sub folder: 101-110
Sub 5 Sub Folder 12 |  | Sub Sub folder: 111-120
Sub 5 Sub Folder 13 |  | Sub Sub folder: 121-130
Sub 5 Sub Folder 14 |  | Sub Sub folder: 131-140
Sub 5 Sub Folder 15 |  | Sub Sub folder: 141-150

## Main Warehouse C
Main Warehouse Panel Installation C Quadrant
type | name | values
Sub Folder 1 |  | Tier 1
| checklist | Metecnospan Sign off
| section | Material Inspection
| checkpoint | Panel: Metecnospan 80mm roof panel
| checkpoint | Internal liner colour: Surf Mist
| checkpoint | External liner colour : Surf Mist
| checkpoint | Trifixx fixings 14 x 150mm - bonded washer
| section | Installation
| checkpoint | Internal flashings installed straight and close fitting - joins hidden
| checkpoint | Joins and fixings hidden
| checkpoint | Tbutyl Tape on top of Steel member prior to sheet installation
| checkpoint | Panels located correctly
| checkpoint | 14g Tek Screws with washer to every rib as per specification
| checkpoint | Gun grade Butyl sealant to underside lap of panel 6mm
| section | Signoffs
| checkpoint | Inspected and accepted by S&H authorised representative as complying with relevant Australian Standard and legislation
| text | Checked and Signed by:
| checkpoint | Inspected by Roberts & Co representative
| text | Checked and Signed by:
| checkpoint | Reinspection requested by Subcontractor
| text | Date:
| checkpoint | Non-Conforming Items to be Rectified
| checkpoint | Follow up work satisfactorily
| text | Site Supervisor:
| checkpoint | All items have been completed and demonstrated satisfactorily
| text | Client Representative:
Sub Sub Folder 1 |  | 0-10
Sub Sub Folder 2 |  | 11-20
Sub Sub Folder 3 |  | 21-30
Sub Sub Folder 4 |  | 31-40
Sub Sub Folder 5 |  | 41-50
Sub Sub Folder 6 |  | 51-60
Sub Sub Folder 7 |  | 61-70
Sub Sub Folder 8 |  | 71-80
Sub Sub Folder 9 |  | 81-90
Sub Sub Folder 10 |  | 91-100
Sub Sub Folder 11 |  | 101-110
Sub Sub Folder 12 |  | 111-120
Sub Sub Folder 13 |  | 121-130
Sub Sub Folder 14 |  | 131-140
Sub Sub Folder 15 |  | 141-143
Sub Folder 2 |  | Tier 2
| checklist | Metecnospan Sign off
| section | Material Inspection
| checkpoint | Panel: Metecnospan 80mm roof panel
| checkpoint | Internal liner colour: Surf Mist
| checkpoint | External liner colour : Surf Mist
| checkpoint | Trifixx fixings 14 x 150mm - bonded washer
| section | Installation
| checkpoint | Internal flashings installed straight and close fitting - joins hidden
| checkpoint | Joins and fixings hidden
| checkpoint | Tbutyl Tape on top of Steel member prior to sheet installation
| checkpoint | Panels located correctly
| checkpoint | 14g Tek Screws with washer to every rib as per specification
| checkpoint | Gun grade Butyl sealant to underside lap of panel 6mm
| section | Signoffs
| checkpoint | Inspected and accepted by S&H authorised representative as complying with relevant Australian Standard and legislation
| text | Checked and Signed by:
| checkpoint | Inspected by Roberts & Co representative
| text | Checked and Signed by:
| checkpoint | Reinspection requested by Subcontractor
| text | Date:
| checkpoint | Non-Conforming Items to be Rectified
| checkpoint | Follow up work satisfactorily
| text | Site Supervisor:
| checkpoint | All items have been completed and demonstrated satisfactorily
| text | Client Representative:
Sub 2 Sub Folder 1 |  | Sub Sub folder: 0-10
Sub 2 Sub Folder 2 |  | Sub Sub folder: 11-20
Sub 2 Sub Folder 3 |  | Sub Sub folder: 21-30
Sub 2 Sub Folder 4 |  | Sub Sub folder: 31-40
Sub 2 Sub Folder 5 |  | Sub Sub folder: 41-50
Sub 2 Sub Folder 6 |  | Sub Sub folder: 51-60
Sub 2 Sub Folder 7 |  | Sub Sub folder: 61-70
Sub 2 Sub Folder 8 |  | Sub Sub folder: 71-80
Sub 2 Sub Folder 9 |  | Sub Sub folder: 81-90
Sub 2 Sub Folder 10 |  | Sub Sub folder: 91-100
Sub 2 Sub Folder 11 |  | Sub Sub folder: 101-110
Sub 2 Sub Folder 12 |  | Sub Sub folder: 111-120
Sub 2 Sub Folder 13 |  | Sub Sub folder: 121-130
Sub 2 Sub Folder 14 |  | Sub Sub folder: 131-140
Sub 2 Sub Folder 15 |  | Sub Sub folder: 141-150
Sub Folder 3 |  | Tier 3
| checklist | Metecnospan Sign off
| section | Material Inspection
| checkpoint | Panel: Metecnospan 80mm roof panel
| checkpoint | Internal liner colour: Surf Mist
| checkpoint | External liner colour : Surf Mist
| checkpoint | Trifixx fixings 14 x 150mm - bonded washer
| section | Installation
| checkpoint | Internal flashings installed straight and close fitting - joins hidden
| checkpoint | Joins and fixings hidden
| checkpoint | Tbutyl Tape on top of Steel member prior to sheet installation
| checkpoint | Panels located correctly
| checkpoint | 14g Tek Screws with washer to every rib as per specification
| checkpoint | Gun grade Butyl sealant to underside lap of panel 6mm
| section | Signoffs
| checkpoint | Inspected and accepted by S&H authorised representative as complying with relevant Australian Standard and legislation
| text | Checked and Signed by:
| checkpoint | Inspected by Roberts & Co representative
| text | Checked and Signed by:
| checkpoint | Reinspection requested by Subcontractor
| text | Date:
| checkpoint | Non-Conforming Items to be Rectified
| checkpoint | Follow up work satisfactorily
| text | Site Supervisor:
| checkpoint | All items have been completed and demonstrated satisfactorily
| text | Client Representative:
Sub 3 Sub Folder 1 |  | Sub Sub folder: 0-10
Sub 3 Sub Folder 2 |  | Sub Sub folder: 11-20
Sub 3 Sub Folder 3 |  | Sub Sub folder: 21-30
Sub 3 Sub Folder 4 |  | Sub Sub folder: 31-40
Sub 3 Sub Folder 5 |  | Sub Sub folder: 41-50
Sub 3 Sub Folder 6 |  | Sub Sub folder: 51-60
Sub 3 Sub Folder 7 |  | Sub Sub folder: 61-70
Sub 3 Sub Folder 8 |  | Sub Sub folder: 71-80
Sub 3 Sub Folder 9 |  | Sub Sub folder: 81-90
Sub 3 Sub Folder 10 |  | Sub Sub folder: 91-100
Sub 3 Sub Folder 11 |  | Sub Sub folder: 101-110
Sub 3 Sub Folder 12 |  | Sub Sub folder: 111-120
Sub 3 Sub Folder 13 |  | Sub Sub folder: 121-130
Sub 3 Sub Folder 14 |  | Sub Sub folder: 131-140
Sub 3 Sub Folder 15 |  | Sub Sub folder: 141-150
Sub Folder 4 |  | Tier 4
| checklist | Metecnospan Sign off
| section | Material Inspection
| checkpoint | Panel: Metecnospan 80mm roof panel
| checkpoint | Internal liner colour: Surf Mist
| checkpoint | External liner colour : Surf Mist
| checkpoint | Trifixx fixings 14 x 150mm - bonded washer
| section | Installation
| checkpoint | Internal flashings installed straight and close fitting - joins hidden
| checkpoint | Joins and fixings hidden
| checkpoint | Tbutyl Tape on top of Steel member prior to sheet installation
| checkpoint | Panels located correctly
| checkpoint | 14g Tek Screws with washer to every rib as per specification
| checkpoint | Gun grade Butyl sealant to underside lap of panel 6mm
| section | Signoffs
| checkpoint | Inspected and accepted by S&H authorised representative as complying with relevant Australian Standard and legislation
| text | Checked and Signed by:
| checkpoint | Inspected by Roberts & Co representative
| text | Checked and Signed by:
| checkpoint | Reinspection requested by Subcontractor
| text | Date:
| checkpoint | Non-Conforming Items to be Rectified
| checkpoint | Follow up work satisfactorily
| text | Site Supervisor:
| checkpoint | All items have been completed and demonstrated satisfactorily
| text | Client Representative:
Sub 4 Sub Folder 1 |  | Sub Sub folder: 0-10
Sub 4 Sub Folder 2 |  | Sub Sub folder: 11-20
Sub 4 Sub Folder 3 |  | Sub Sub folder: 21-30
Sub 4 Sub Folder 4 |  | Sub Sub folder: 31-40
Sub 4 Sub Folder 5 |  | Sub Sub folder: 41-50
Sub 4 Sub Folder 6 |  | Sub Sub folder: 51-60
Sub 4 Sub Folder 7 |  | Sub Sub folder: 61-70
Sub 4 Sub Folder 8 |  | Sub Sub folder: 71-80
Sub 4 Sub Folder 9 |  | Sub Sub folder: 81-90
Sub 4 Sub Folder 10 |  | Sub Sub folder: 91-100
Sub 4 Sub Folder 11 |  | Sub Sub folder: 101-110
Sub 4 Sub Folder 12 |  | Sub Sub folder: 111-120
Sub 4 Sub Folder 13 |  | Sub Sub folder: 121-130
Sub 4 Sub Folder 14 |  | Sub Sub folder: 131-140
Sub 4 Sub Folder 15 |  | Sub Sub folder: 141-150
Sub Folder 5 |  | Tier 5
| checklist | Metecnospan Sign off
| section | Material Inspection
| checkpoint | Panel: Metecnospan 80mm roof panel
| checkpoint | Internal liner colour: Surf Mist
| checkpoint | External liner colour : Surf Mist
| checkpoint | Trifixx fixings 14 x 150mm - bonded washer
| section | Installation
| checkpoint | Internal flashings installed straight and close fitting - joins hidden
| checkpoint | Joins and fixings hidden
| checkpoint | Tbutyl Tape on top of Steel member prior to sheet installation
| checkpoint | Panels located correctly
| checkpoint | 14g Tek Screws with washer to every rib as per specification
| checkpoint | Gun grade Butyl sealant to underside lap of panel 6mm
| section | Signoffs
| checkpoint | Inspected and accepted by S&H authorised representative as complying with relevant Australian Standard and legislation
| text | Checked and Signed by:
| checkpoint | Inspected by Roberts & Co representative
| text | Checked and Signed by:
| checkpoint | Reinspection requested by Subcontractor
| text | Date:
| checkpoint | Non-Conforming Items to be Rectified
| checkpoint | Follow up work satisfactorily
| text | Site Supervisor:
| checkpoint | All items have been completed and demonstrated satisfactorily
| text | Client Representative:
Sub 5 Sub Folder 1 |  | Sub Sub folder: 0-10
Sub 5 Sub Folder 2 |  | Sub Sub folder: 11-20
Sub 5 Sub Folder 3 |  | Sub Sub folder: 21-30
Sub 5 Sub Folder 4 |  | Sub Sub folder: 31-40
Sub 5 Sub Folder 5 |  | Sub Sub folder: 41-50
Sub 5 Sub Folder 6 |  | Sub Sub folder: 51-60
Sub 5 Sub Folder 7 |  | Sub Sub folder: 61-70
Sub 5 Sub Folder 8 |  | Sub Sub folder: 71-80
Sub 5 Sub Folder 9 |  | Sub Sub folder: 81-90
Sub 5 Sub Folder 10 |  | Sub Sub folder: 91-100
Sub 5 Sub Folder 11 |  | Sub Sub folder: 101-110
Sub 5 Sub Folder 12 |  | Sub Sub folder: 111-120
Sub 5 Sub Folder 13 |  | Sub Sub folder: 121-130
Sub 5 Sub Folder 14 |  | Sub Sub folder: 131-140
Sub 5 Sub Folder 15 |  | Sub Sub folder: 141-150

## Main Warehouse D
Main Warehouse Panel Installation D Quadrant
type | name | values
Sub Folder 1 |  | Tier 1
| checklist | Metecnospan Sign off
| section | Material Inspection
| checkpoint | Panel: Metecnospan 80mm roof panel
| checkpoint | Internal liner colour: Surf Mist
| checkpoint | External liner colour : Surf Mist
| checkpoint | Trifixx fixings 14 x 150mm - bonded washer
| section | Installation
| checkpoint | Internal flashings installed straight and close fitting - joins hidden
| checkpoint | Joins and fixings hidden
| checkpoint | Tbutyl Tape on top of Steel member prior to sheet installation
| checkpoint | Panels located correctly
| checkpoint | 14g Tek Screws with washer to every rib as per specification
| checkpoint | Gun grade Butyl sealant to underside lap of panel 6mm
| section | Signoffs
| checkpoint | Inspected and accepted by S&H authorised representative as complying with relevant Australian Standard and legislation
| text | Checked and Signed by:
| checkpoint | Inspected by Roberts & Co representative
| text | Checked and Signed by:
| checkpoint | Reinspection requested by Subcontractor
| text | Date:
| checkpoint | Non-Conforming Items to be Rectified
| checkpoint | Follow up work satisfactorily
| text | Site Supervisor:
| checkpoint | All items have been completed and demonstrated satisfactorily
| text | Client Representative:
Sub Sub Folder 1 |  | 0-10
Sub Sub Folder 2 |  | 11-20
Sub Sub Folder 3 |  | 21-30
Sub Sub Folder 4 |  | 31-40
Sub Sub Folder 5 |  | 41-50
Sub Sub Folder 6 |  | 51-60
Sub Sub Folder 7 |  | 61-70
Sub Sub Folder 8 |  | 71-80
Sub Sub Folder 9 |  | 81-90
Sub Sub Folder 10 |  | 91-100
Sub Sub Folder 11 |  | 101-110
Sub Sub Folder 12 |  | 111-120
Sub Sub Folder 13 |  | 121-130
Sub Sub Folder 14 |  | 131-140
Sub Sub Folder 15 |  | 141-143
Sub Folder 2 |  | Tier 2
| checklist | Metecnospan Sign off
| section | Material Inspection
| checkpoint | Panel: Metecnospan 80mm roof panel
| checkpoint | Internal liner colour: Surf Mist
| checkpoint | External liner colour : Surf Mist
| checkpoint | Trifixx fixings 14 x 150mm - bonded washer
| section | Installation
| checkpoint | Internal flashings installed straight and close fitting - joins hidden
| checkpoint | Joins and fixings hidden
| checkpoint | Tbutyl Tape on top of Steel member prior to sheet installation
| checkpoint | Panels located correctly
| checkpoint | 14g Tek Screws with washer to every rib as per specification
| checkpoint | Gun grade Butyl sealant to underside lap of panel 6mm
| section | Signoffs
| checkpoint | Inspected and accepted by S&H authorised representative as complying with relevant Australian Standard and legislation
| text | Checked and Signed by:
| checkpoint | Inspected by Roberts & Co representative
| text | Checked and Signed by:
| checkpoint | Reinspection requested by Subcontractor
| text | Date:
| checkpoint | Non-Conforming Items to be Rectified
| checkpoint | Follow up work satisfactorily
| text | Site Supervisor:
| checkpoint | All items have been completed and demonstrated satisfactorily
| text | Client Representative:
Sub 2 Sub Folder 1 |  | Sub Sub folder: 0-10
Sub 2 Sub Folder 2 |  | Sub Sub folder: 11-20
Sub 2 Sub Folder 3 |  | Sub Sub folder: 21-30
Sub 2 Sub Folder 4 |  | Sub Sub folder: 31-40
Sub 2 Sub Folder 5 |  | Sub Sub folder: 41-50
Sub 2 Sub Folder 6 |  | Sub Sub folder: 51-60
Sub 2 Sub Folder 7 |  | Sub Sub folder: 61-70
Sub 2 Sub Folder 8 |  | Sub Sub folder: 71-80
Sub 2 Sub Folder 9 |  | Sub Sub folder: 81-90
Sub 2 Sub Folder 10 |  | Sub Sub folder: 91-100
Sub 2 Sub Folder 11 |  | Sub Sub folder: 101-110
Sub 2 Sub Folder 12 |  | Sub Sub folder: 111-120
Sub 2 Sub Folder 13 |  | Sub Sub folder: 121-130
Sub 2 Sub Folder 14 |  | Sub Sub folder: 131-140
Sub 2 Sub Folder 15 |  | Sub Sub folder: 141-150
Sub Folder 3 |  | Tier 3
| checklist | Metecnospan Sign off
| section | Material Inspection
| checkpoint | Panel: Metecnospan 80mm roof panel
| checkpoint | Internal liner colour: Surf Mist
| checkpoint | External liner colour : Surf Mist
| checkpoint | Trifixx fixings 14 x 150mm - bonded washer
| section | Installation
| checkpoint | Internal flashings installed straight and close fitting - joins hidden
| checkpoint | Joins and fixings hidden
| checkpoint | Tbutyl Tape on top of Steel member prior to sheet installation
| checkpoint | Panels located correctly
| checkpoint | 14g Tek Screws with washer to every rib as per specification
| checkpoint | Gun grade Butyl sealant to underside lap of panel 6mm
| section | Signoffs
| checkpoint | Inspected and accepted by S&H authorised representative as complying with relevant Australian Standard and legislation
| text | Checked and Signed by:
| checkpoint | Inspected by Roberts & Co representative
| text | Checked and Signed by:
| checkpoint | Reinspection requested by Subcontractor
| text | Date:
| checkpoint | Non-Conforming Items to be Rectified
| checkpoint | Follow up work satisfactorily
| text | Site Supervisor:
| checkpoint | All items have been completed and demonstrated satisfactorily
| text | Client Representative:
Sub 3 Sub Folder 1 |  | Sub Sub folder: 0-10
Sub 3 Sub Folder 2 |  | Sub Sub folder: 11-20
Sub 3 Sub Folder 3 |  | Sub Sub folder: 21-30
Sub 3 Sub Folder 4 |  | Sub Sub folder: 31-40
Sub 3 Sub Folder 5 |  | Sub Sub folder: 41-50
Sub 3 Sub Folder 6 |  | Sub Sub folder: 51-60
Sub 3 Sub Folder 7 |  | Sub Sub folder: 61-70
Sub 3 Sub Folder 8 |  | Sub Sub folder: 71-80
Sub 3 Sub Folder 9 |  | Sub Sub folder: 81-90
Sub 3 Sub Folder 10 |  | Sub Sub folder: 91-100
Sub 3 Sub Folder 11 |  | Sub Sub folder: 101-110
Sub 3 Sub Folder 12 |  | Sub Sub folder: 111-120
Sub 3 Sub Folder 13 |  | Sub Sub folder: 121-130
Sub 3 Sub Folder 14 |  | Sub Sub folder: 131-140
Sub 3 Sub Folder 15 |  | Sub Sub folder: 141-150
Sub Folder 4 |  | Tier 4
| checklist | Metecnospan Sign off
| section | Material Inspection
| checkpoint | Panel: Metecnospan 80mm roof panel
| checkpoint | Internal liner colour: Surf Mist
| checkpoint | External liner colour : Surf Mist
| checkpoint | Trifixx fixings 14 x 150mm - bonded washer
| section | Installation
| checkpoint | Internal flashings installed straight and close fitting - joins hidden
| checkpoint | Joins and fixings hidden
| checkpoint | Tbutyl Tape on top of Steel member prior to sheet installation
| checkpoint | Panels located correctly
| checkpoint | 14g Tek Screws with washer to every rib as per specification
| checkpoint | Gun grade Butyl sealant to underside lap of panel 6mm
| section | Signoffs
| checkpoint | Inspected and accepted by S&H authorised representative as complying with relevant Australian Standard and legislation
| text | Checked and Signed by:
| checkpoint | Inspected by Roberts & Co representative
| text | Checked and Signed by:
| checkpoint | Reinspection requested by Subcontractor
| text | Date:
| checkpoint | Non-Conforming Items to be Rectified
| checkpoint | Follow up work satisfactorily
| text | Site Supervisor:
| checkpoint | All items have been completed and demonstrated satisfactorily
| text | Client Representative:
Sub 4 Sub Folder 1 |  | Sub Sub folder: 0-10
Sub 4 Sub Folder 2 |  | Sub Sub folder: 11-20
Sub 4 Sub Folder 3 |  | Sub Sub folder: 21-30
Sub 4 Sub Folder 4 |  | Sub Sub folder: 31-40
Sub 4 Sub Folder 5 |  | Sub Sub folder: 41-50
Sub 4 Sub Folder 6 |  | Sub Sub folder: 51-60
Sub 4 Sub Folder 7 |  | Sub Sub folder: 61-70
Sub 4 Sub Folder 8 |  | Sub Sub folder: 71-80
Sub 4 Sub Folder 9 |  | Sub Sub folder: 81-90
Sub 4 Sub Folder 10 |  | Sub Sub folder: 91-100
Sub 4 Sub Folder 11 |  | Sub Sub folder: 101-110
Sub 4 Sub Folder 12 |  | Sub Sub folder: 111-120
Sub 4 Sub Folder 13 |  | Sub Sub folder: 121-130
Sub 4 Sub Folder 14 |  | Sub Sub folder: 131-140
Sub 4 Sub Folder 15 |  | Sub Sub folder: 141-150
Sub Folder 5 |  | Tier 5
| checklist | Metecnospan Sign off
| section | Material Inspection
| checkpoint | Panel: Metecnospan 80mm roof panel
| checkpoint | Internal liner colour: Surf Mist
| checkpoint | External liner colour : Surf Mist
| checkpoint | Trifixx fixings 14 x 150mm - bonded washer
| section | Installation
| checkpoint | Internal flashings installed straight and close fitting - joins hidden
| checkpoint | Joins and fixings hidden
| checkpoint | Tbutyl Tape on top of Steel member prior to sheet installation
| checkpoint | Panels located correctly
| checkpoint | 14g Tek Screws with washer to every rib as per specification
| checkpoint | Gun grade Butyl sealant to underside lap of panel 6mm
| section | Signoffs
| checkpoint | Inspected and accepted by S&H authorised representative as complying with relevant Australian Standard and legislation
| text | Checked and Signed by:
| checkpoint | Inspected by Roberts & Co representative
| text | Checked and Signed by:
| checkpoint | Reinspection requested by Subcontractor
| text | Date:
| checkpoint | Non-Conforming Items to be Rectified
| checkpoint | Follow up work satisfactorily
| text | Site Supervisor:
| checkpoint | All items have been completed and demonstrated satisfactorily
| text | Client Representative:
Sub 5 Sub Folder 1 |  | Sub Sub folder: 0-10
Sub 5 Sub Folder 2 |  | Sub Sub folder: 11-20
Sub 5 Sub Folder 3 |  | Sub Sub folder: 21-30
Sub 5 Sub Folder 4 |  | Sub Sub folder: 31-40
Sub 5 Sub Folder 5 |  | Sub Sub folder: 41-50
Sub 5 Sub Folder 6 |  | Sub Sub folder: 51-60
Sub 5 Sub Folder 7 |  | Sub Sub folder: 61-70
Sub 5 Sub Folder 8 |  | Sub Sub folder: 71-80
Sub 5 Sub Folder 9 |  | Sub Sub folder: 81-90
Sub 5 Sub Folder 10 |  | Sub Sub folder: 91-100
Sub 5 Sub Folder 11 |  | Sub Sub folder: 101-110
Sub 5 Sub Folder 12 |  | Sub Sub folder: 111-120
Sub 5 Sub Folder 13 |  | Sub Sub folder: 121-130
Sub 5 Sub Folder 14 |  | Sub Sub folder: 131-140
Sub 5 Sub Folder 15 |  | Sub Sub folder: 141-150

## Main WereH gutter A
Main Warehouse Gutter, Flashings, Seismic Joint A Quadrant
type | name | values
checklist | Flashing/Capping Installation Checklist
section | Material Inspection
checkpoint | Flashing Material: 0.61mm Colorbond
checkpoint | Capping Material 0.61mm Colorbond to match
checkpoint | Seismic Joint
section | Installation
checkpoint | Flashings / Cappings: Straight and in correct plane.
checkpoint | Fixed adequately to hold flashing in place and prevent vibration in strong winds.
checkpoint | Seismic Joint installed as per manufacturer's specification
checkpoint | Adequate lap at joins.
checkpoint | Silicone sealed under laps and where necessary to make waterproof.
checkpoint | Rivets and fixings sealed where necessary
checkpoint | Adequate support to prevent buckling.
checkpoint | Area clean and free of debris
checkpoint | Materials in good condition
section | Signoffs
checkpoint | Inspected and accepted by S&H authorised representative as complying with relevant Australian Standard and legislation
text | Checked and Signed by:
checkpoint | Inspected and accepted by Authorized Representative
text | Checked and Signed by:
checkpoint | Reinspection requested by Subcontractor
text | Date:
checkpoint | Non-Conforming Items to be Rectified
checkpoint | Follow up work satisfactorily
text | Site Supervisor:
checkpoint | All items have been completed and demonstrated satisfactorily
text | Client Representative:
checklist | Custom Eaves Gutter Installation Checklist
section | Material Inspection
checkpoint | Custom Eaves Gutter
checkpoint | Custom Eaves Gutter Bracket
checkpoint | Gutter Flashing: Colorbond to match
checkpoint | Downpipes: Not allowed
checkpoint | Syphonic Sump
section | Installation
checkpoint | Spout Brackets installed with fall as per Specification
checkpoint | Spouting installed to sizes shown in spec & drawings.
checkpoint | Outlets installed to correct sizes.
checkpoint | Downpipe installed as shown on drawings and correct
checkpoint | size and connected to stormwater
checkpoint | Downpipe installed straight and bolted to downpipe clip
checkpoint | Downpipe spreader installed as shown on drawing
checkpoint | Overflow outlets installed at each downpipe location
checkpoint | Outlets installed to correct sizes.
checkpoint | Area clean and free of debris
checkpoint | Materials in good condition
section | Signoffs
checkpoint | Inspected and accepted by S&H authorised representative as complying with relevant Australian Standard and legislation
text | Checked and Signed by:
checkpoint | Inspected and accepted by Authorized Representative
text | Checked and Signed by:
checkpoint | Reinspection requested by Subcontractor
text | Date:
checkpoint | Non-Conforming Items to be Rectified
checkpoint | Follow up work satisfactorily
text | Site Supervisor:
checkpoint | All items have been completed and demonstrated satisfactorily
text | Client Representative:
checklist | Box Gutter Installation checklist
section | Material Inspection
checkpoint | Box Gutter Brackets: #3
checkpoint | Insulation under gutter: 75mm Insulated Panel
checkpoint | Innova Wrap VIP-FQ
checkpoint | Box Gutter: 0.61mm Colorbond
checkpoint | Gutter Flashing: Colorbond to match
checkpoint | Sumps / Outlets: Syphonic Sump (fix only)
checkpoint | Overflows: Syphonic Overflow (fix only)
section | Installation
checkpoint | Sump Depth adheres with AS3500:3 p.38
checkpoint | Box Gutter depth adheres with AS 3500:3 p.37
checkpoint | Gutter Brackets installed with fall as per Specification (no less than 1:200)
checkpoint | Gutter Brackets installed no greater than 750mm Centre to Centre
checkpoint | Insulation installed under gutter board
checkpoint | Gutter Board installed
checkpoint | Box gutter installed to sizes as shown in specification and drawings.
checkpoint | Sumps installed to correct locations and sizes as specified and as shown on drawings
checkpoint | Outlets installed to correct sizes.
checkpoint | Overflow outlets installed at each downpipe location and to correct size as indicated.
checkpoint | lower most part of Gutter flashing are at least 100mm off from sole of the box gutter
checkpoint | pops are installed from underside of the sump
checkpoint | Rivet spacing for sump / box gutter are adequate
checkpoint | Rivet spacing for pop / sumps are adequate
checkpoint | Area clean and free of debris.
checkpoint | Materials in good condition
section | Signoffs
checkpoint | Inspected and accepted by S&H authorised representative as complying with relevant Australian Standard and legislation
text | Checked and Signed by:
checkpoint | Inspected and accepted by Authorized Representative
text | Checked and Signed by:
checkpoint | Reinspection requested by Subcontractor
text | Date:
checkpoint | Non-Conforming Items to be Rectified
checkpoint | Follow up work satisfactorily
text | Site Supervisor:
checkpoint | All items have been completed and demonstrated satisfactorily
text | Client Representative:
checklist | Roof Penetrations checklist
checkpoint | Flashing Material: 0.61mm Colorbond
section | Installation
checkpoint | Penetration: Hole cut to correct size to allow clearance.
checkpoint | Roof sheets whethered correctly
checkpoint | Soaker flashing lapped, sealed and fixed correctly.
checkpoint | Adequate support under soaker to prevent ponding.
checkpoint | Side and front aprons / upstands formed to correct size
checkpoint | to fit the purpose.
checkpoint | Adequate support around penetration to prevent roof
checkpoint | sheet from buckling.
checkpoint | Area clean and free of debris
checkpoint | Materials in good condition
section | Signoffs
checkpoint | Inspected and accepted by S&H authorised representative as complying with relevant Australian Standard and legislation
text | Checked and Signed by:
checkpoint | Inspected and accepted by Authorized Representative
text | Checked and Signed by:
checkpoint | Reinspection requested by Subcontractor
text | Date:
checkpoint | Non-Conforming Items to be Rectified
checkpoint | Follow up work satisfactorily
text | Site Supervisor:
checkpoint | All items have been completed and demonstrated satisfactorily
text | Client Representative:

## Main WereH gutter B
Main Warehouse Gutter, Flashings, Seismic Joint B Quadrant
type | name | values
checklist | Flashing/Capping Installation Checklist
section | Material Inspection
checkpoint | Flashing Material: 0.61mm Colorbond
checkpoint | Capping Material 0.61mm Colorbond to match
checkpoint | Seismic Joint
section | Installation
checkpoint | Flashings / Cappings: Straight and in correct plane.
checkpoint | Fixed adequately to hold flashing in place and prevent vibration in strong winds.
checkpoint | Seismic Joint installed as per manufacturer's specification
checkpoint | Adequate lap at joins.
checkpoint | Silicone sealed under laps and where necessary to make waterproof.
checkpoint | Rivets and fixings sealed where necessary
checkpoint | Adequate support to prevent buckling.
checkpoint | Area clean and free of debris
checkpoint | Materials in good condition
section | Signoffs
checkpoint | Inspected and accepted by S&H authorised representative as complying with relevant Australian Standard and legislation
text | Checked and Signed by:
checkpoint | Inspected and accepted by Authorized Representative
text | Checked and Signed by:
checkpoint | Reinspection requested by Subcontractor
text | Date:
checkpoint | Non-Conforming Items to be Rectified
checkpoint | Follow up work satisfactorily
text | Site Supervisor:
checkpoint | All items have been completed and demonstrated satisfactorily
text | Client Representative:
checklist | Custom Eaves Gutter Installation Checklist
section | Material Inspection
checkpoint | Custom Eaves Gutter
checkpoint | Custom Eaves Gutter Bracket
checkpoint | Gutter Flashing: Colorbond to match
checkpoint | Downpipes: Not allowed
checkpoint | Syphonic Sump
section | Installation
checkpoint | Spout Brackets installed with fall as per Specification
checkpoint | Spouting installed to sizes shown in spec & drawings.
checkpoint | Outlets installed to correct sizes.
checkpoint | Downpipe installed as shown on drawings and correct
checkpoint | size and connected to stormwater
checkpoint | Downpipe installed straight and bolted to downpipe clip
checkpoint | Downpipe spreader installed as shown on drawing
checkpoint | Overflow outlets installed at each downpipe location
checkpoint | Outlets installed to correct sizes.
checkpoint | Area clean and free of debris
checkpoint | Materials in good condition
section | Signoffs
checkpoint | Inspected and accepted by S&H authorised representative as complying with relevant Australian Standard and legislation
text | Checked and Signed by:
checkpoint | Inspected and accepted by Authorized Representative
text | Checked and Signed by:
checkpoint | Reinspection requested by Subcontractor
text | Date:
checkpoint | Non-Conforming Items to be Rectified
checkpoint | Follow up work satisfactorily
text | Site Supervisor:
checkpoint | All items have been completed and demonstrated satisfactorily
text | Client Representative:
checklist | Box Gutter Installation checklist
section | Material Inspection
checkpoint | Box Gutter Brackets: #3
checkpoint | Insulation under gutter: 75mm Insulated Panel
checkpoint | Innova Wrap VIP-FQ
checkpoint | Box Gutter: 0.61mm Colorbond
checkpoint | Gutter Flashing: Colorbond to match
checkpoint | Sumps / Outlets: Syphonic Sump (fix only)
checkpoint | Overflows: Syphonic Overflow (fix only)
section | Installation
checkpoint | Sump Depth adheres with AS3500:3 p.38
checkpoint | Box Gutter depth adheres with AS 3500:3 p.37
checkpoint | Gutter Brackets installed with fall as per Specification (no less than 1:200)
checkpoint | Gutter Brackets installed no greater than 750mm Centre to Centre
checkpoint | Insulation installed under gutter board
checkpoint | Gutter Board installed
checkpoint | Box gutter installed to sizes as shown in specification and drawings.
checkpoint | Sumps installed to correct locations and sizes as specified and as shown on drawings
checkpoint | Outlets installed to correct sizes.
checkpoint | Overflow outlets installed at each downpipe location and to correct size as indicated.
checkpoint | lower most part of Gutter flashing are at least 100mm off from sole of the box gutter
checkpoint | pops are installed from underside of the sump
checkpoint | Rivet spacing for sump / box gutter are adequate
checkpoint | Rivet spacing for pop / sumps are adequate
checkpoint | Area clean and free of debris.
checkpoint | Materials in good condition
section | Signoffs
checkpoint | Inspected and accepted by S&H authorised representative as complying with relevant Australian Standard and legislation
text | Checked and Signed by:
checkpoint | Inspected and accepted by Authorized Representative
text | Checked and Signed by:
checkpoint | Reinspection requested by Subcontractor
text | Date:
checkpoint | Non-Conforming Items to be Rectified
checkpoint | Follow up work satisfactorily
text | Site Supervisor:
checkpoint | All items have been completed and demonstrated satisfactorily
text | Client Representative:
checklist | Roof Penetrations checklist
checkpoint | Flashing Material: 0.61mm Colorbond
section | Installation
checkpoint | Penetration: Hole cut to correct size to allow clearance.
checkpoint | Roof sheets whethered correctly
checkpoint | Soaker flashing lapped, sealed and fixed correctly.
checkpoint | Adequate support under soaker to prevent ponding.
checkpoint | Side and front aprons / upstands formed to correct size
checkpoint | to fit the purpose.
checkpoint | Adequate support around penetration to prevent roof
checkpoint | sheet from buckling.
checkpoint | Area clean and free of debris
checkpoint | Materials in good condition
section | Signoffs
checkpoint | Inspected and accepted by S&H authorised representative as complying with relevant Australian Standard and legislation
text | Checked and Signed by:
checkpoint | Inspected and accepted by Authorized Representative
text | Checked and Signed by:
checkpoint | Reinspection requested by Subcontractor
text | Date:
checkpoint | Non-Conforming Items to be Rectified
checkpoint | Follow up work satisfactorily
text | Site Supervisor:
checkpoint | All items have been completed and demonstrated satisfactorily
text | Client Representative:

## Main WereH gutter C
Main Warehouse Gutter, Flashings, Seismic Joint C Quadrant
type | name | values
checklist | Flashing/Capping Installation Checklist
section | Material Inspection
checkpoint | Flashing Material: 0.61mm Colorbond
checkpoint | Capping Material 0.61mm Colorbond to match
checkpoint | Seismic Joint
section | Installation
checkpoint | Flashings / Cappings: Straight and in correct plane.
checkpoint | Fixed adequately to hold flashing in place and prevent vibration in strong winds.
checkpoint | Seismic Joint installed as per manufacturer's specification
checkpoint | Adequate lap at joins.
checkpoint | Silicone sealed under laps and where necessary to make waterproof.
checkpoint | Rivets and fixings sealed where necessary
checkpoint | Adequate support to prevent buckling.
checkpoint | Area clean and free of debris
checkpoint | Materials in good condition
section | Signoffs
checkpoint | Inspected and accepted by S&H authorised representative as complying with relevant Australian Standard and legislation
text | Checked and Signed by:
checkpoint | Inspected and accepted by Authorized Representative
text | Checked and Signed by:
checkpoint | Reinspection requested by Subcontractor
text | Date:
checkpoint | Non-Conforming Items to be Rectified
checkpoint | Follow up work satisfactorily
text | Site Supervisor:
checkpoint | All items have been completed and demonstrated satisfactorily
text | Client Representative:
checklist | Custom Eaves Gutter Installation Checklist
section | Material Inspection
checkpoint | Custom Eaves Gutter
checkpoint | Custom Eaves Gutter Bracket
checkpoint | Gutter Flashing: Colorbond to match
checkpoint | Downpipes: Not allowed
checkpoint | Syphonic Sump
section | Installation
checkpoint | Spout Brackets installed with fall as per Specification
checkpoint | Spouting installed to sizes shown in spec & drawings.
checkpoint | Outlets installed to correct sizes.
checkpoint | Downpipe installed as shown on drawings and correct
checkpoint | size and connected to stormwater
checkpoint | Downpipe installed straight and bolted to downpipe clip
checkpoint | Downpipe spreader installed as shown on drawing
checkpoint | Overflow outlets installed at each downpipe location
checkpoint | Outlets installed to correct sizes.
checkpoint | Area clean and free of debris
checkpoint | Materials in good condition
section | Signoffs
checkpoint | Inspected and accepted by S&H authorised representative as complying with relevant Australian Standard and legislation
text | Checked and Signed by:
checkpoint | Inspected and accepted by Authorized Representative
text | Checked and Signed by:
checkpoint | Reinspection requested by Subcontractor
text | Date:
checkpoint | Non-Conforming Items to be Rectified
checkpoint | Follow up work satisfactorily
text | Site Supervisor:
checkpoint | All items have been completed and demonstrated satisfactorily
text | Client Representative:
checklist | Box Gutter Installation checklist
section | Material Inspection
checkpoint | Box Gutter Brackets: #3
checkpoint | Insulation under gutter: 75mm Insulated Panel
checkpoint | Innova Wrap VIP-FQ
checkpoint | Box Gutter: 0.61mm Colorbond
checkpoint | Gutter Flashing: Colorbond to match
checkpoint | Sumps / Outlets: Syphonic Sump (fix only)
checkpoint | Overflows: Syphonic Overflow (fix only)
section | Installation
checkpoint | Sump Depth adheres with AS3500:3 p.38
checkpoint | Box Gutter depth adheres with AS 3500:3 p.37
checkpoint | Gutter Brackets installed with fall as per Specification (no less than 1:200)
checkpoint | Gutter Brackets installed no greater than 750mm Centre to Centre
checkpoint | Insulation installed under gutter board
checkpoint | Gutter Board installed
checkpoint | Box gutter installed to sizes as shown in specification and drawings.
checkpoint | Sumps installed to correct locations and sizes as specified and as shown on drawings
checkpoint | Outlets installed to correct sizes.
checkpoint | Overflow outlets installed at each downpipe location and to correct size as indicated.
checkpoint | lower most part of Gutter flashing are at least 100mm off from sole of the box gutter
checkpoint | pops are installed from underside of the sump
checkpoint | Rivet spacing for sump / box gutter are adequate
checkpoint | Rivet spacing for pop / sumps are adequate
checkpoint | Area clean and free of debris.
checkpoint | Materials in good condition
section | Signoffs
checkpoint | Inspected and accepted by S&H authorised representative as complying with relevant Australian Standard and legislation
text | Checked and Signed by:
checkpoint | Inspected and accepted by Authorized Representative
text | Checked and Signed by:
checkpoint | Reinspection requested by Subcontractor
text | Date:
checkpoint | Non-Conforming Items to be Rectified
checkpoint | Follow up work satisfactorily
text | Site Supervisor:
checkpoint | All items have been completed and demonstrated satisfactorily
text | Client Representative:
checklist | Roof Penetrations checklist
checkpoint | Flashing Material: 0.61mm Colorbond
section | Installation
checkpoint | Penetration: Hole cut to correct size to allow clearance.
checkpoint | Roof sheets whethered correctly
checkpoint | Soaker flashing lapped, sealed and fixed correctly.
checkpoint | Adequate support under soaker to prevent ponding.
checkpoint | Side and front aprons / upstands formed to correct size
checkpoint | to fit the purpose.
checkpoint | Adequate support around penetration to prevent roof
checkpoint | sheet from buckling.
checkpoint | Area clean and free of debris
checkpoint | Materials in good condition
section | Signoffs
checkpoint | Inspected and accepted by S&H authorised representative as complying with relevant Australian Standard and legislation
text | Checked and Signed by:
checkpoint | Inspected and accepted by Authorized Representative
text | Checked and Signed by:
checkpoint | Reinspection requested by Subcontractor
text | Date:
checkpoint | Non-Conforming Items to be Rectified
checkpoint | Follow up work satisfactorily
text | Site Supervisor:
checkpoint | All items have been completed and demonstrated satisfactorily
text | Client Representative:

## Main WereH gutter D
Main Warehouse Gutter, Flashings, Seismic Joint D Quadrant
type | name | values
checklist | Flashing/Capping Installation Checklist
section | Material Inspection
checkpoint | Flashing Material: 0.61mm Colorbond
checkpoint | Capping Material 0.61mm Colorbond to match
checkpoint | Seismic Joint
section | Installation
checkpoint | Flashings / Cappings: Straight and in correct plane.
checkpoint | Fixed adequately to hold flashing in place and prevent vibration in strong winds.
checkpoint | Seismic Joint installed as per manufacturer's specification
checkpoint | Adequate lap at joins.
checkpoint | Silicone sealed under laps and where necessary to make waterproof.
checkpoint | Rivets and fixings sealed where necessary
checkpoint | Adequate support to prevent buckling.
checkpoint | Area clean and free of debris
checkpoint | Materials in good condition
section | Signoffs
checkpoint | Inspected and accepted by S&H authorised representative as complying with relevant Australian Standard and legislation
text | Checked and Signed by:
checkpoint | Inspected and accepted by Authorized Representative
text | Checked and Signed by:
checkpoint | Reinspection requested by Subcontractor
text | Date:
checkpoint | Non-Conforming Items to be Rectified
checkpoint | Follow up work satisfactorily
text | Site Supervisor:
checkpoint | All items have been completed and demonstrated satisfactorily
text | Client Representative:
checklist | Custom Eaves Gutter Installation Checklist
section | Material Inspection
checkpoint | Custom Eaves Gutter
checkpoint | Custom Eaves Gutter Bracket
checkpoint | Gutter Flashing: Colorbond to match
checkpoint | Downpipes: Not allowed
checkpoint | Syphonic Sump
section | Installation
checkpoint | Spout Brackets installed with fall as per Specification
checkpoint | Spouting installed to sizes shown in spec & drawings.
checkpoint | Outlets installed to correct sizes.
checkpoint | Downpipe installed as shown on drawings and correct
checkpoint | size and connected to stormwater
checkpoint | Downpipe installed straight and bolted to downpipe clip
checkpoint | Downpipe spreader installed as shown on drawing
checkpoint | Overflow outlets installed at each downpipe location
checkpoint | Outlets installed to correct sizes.
checkpoint | Area clean and free of debris
checkpoint | Materials in good condition
section | Signoffs
checkpoint | Inspected and accepted by S&H authorised representative as complying with relevant Australian Standard and legislation
text | Checked and Signed by:
checkpoint | Inspected and accepted by Authorized Representative
text | Checked and Signed by:
checkpoint | Reinspection requested by Subcontractor
text | Date:
checkpoint | Non-Conforming Items to be Rectified
checkpoint | Follow up work satisfactorily
text | Site Supervisor:
checkpoint | All items have been completed and demonstrated satisfactorily
text | Client Representative:
checklist | Box Gutter Installation checklist
section | Material Inspection
checkpoint | Box Gutter Brackets: #3
checkpoint | Insulation under gutter: 75mm Insulated Panel
checkpoint | Innova Wrap VIP-FQ
checkpoint | Box Gutter: 0.61mm Colorbond
checkpoint | Gutter Flashing: Colorbond to match
checkpoint | Sumps / Outlets: Syphonic Sump (fix only)
checkpoint | Overflows: Syphonic Overflow (fix only)
section | Installation
checkpoint | Sump Depth adheres with AS3500:3 p.38
checkpoint | Box Gutter depth adheres with AS 3500:3 p.37
checkpoint | Gutter Brackets installed with fall as per Specification (no less than 1:200)
checkpoint | Gutter Brackets installed no greater than 750mm Centre to Centre
checkpoint | Insulation installed under gutter board
checkpoint | Gutter Board installed
checkpoint | Box gutter installed to sizes as shown in specification and drawings.
checkpoint | Sumps installed to correct locations and sizes as specified and as shown on drawings
checkpoint | Outlets installed to correct sizes.
checkpoint | Overflow outlets installed at each downpipe location and to correct size as indicated.
checkpoint | lower most part of Gutter flashing are at least 100mm off from sole of the box gutter
checkpoint | pops are installed from underside of the sump
checkpoint | Rivet spacing for sump / box gutter are adequate
checkpoint | Rivet spacing for pop / sumps are adequate
checkpoint | Area clean and free of debris.
checkpoint | Materials in good condition
section | Signoffs
checkpoint | Inspected and accepted by S&H authorised representative as complying with relevant Australian Standard and legislation
text | Checked and Signed by:
checkpoint | Inspected and accepted by Authorized Representative
text | Checked and Signed by:
checkpoint | Reinspection requested by Subcontractor
text | Date:
checkpoint | Non-Conforming Items to be Rectified
checkpoint | Follow up work satisfactorily
text | Site Supervisor:
checkpoint | All items have been completed and demonstrated satisfactorily
text | Client Representative:
checklist | Roof Penetrations checklist
checkpoint | Flashing Material: 0.61mm Colorbond
section | Installation
checkpoint | Penetration: Hole cut to correct size to allow clearance.
checkpoint | Roof sheets whethered correctly
checkpoint | Soaker flashing lapped, sealed and fixed correctly.
checkpoint | Adequate support under soaker to prevent ponding.
checkpoint | Side and front aprons / upstands formed to correct size
checkpoint | to fit the purpose.
checkpoint | Adequate support around penetration to prevent roof
checkpoint | sheet from buckling.
checkpoint | Area clean and free of debris
checkpoint | Materials in good condition
section | Signoffs
checkpoint | Inspected and accepted by S&H authorised representative as complying with relevant Australian Standard and legislation
text | Checked and Signed by:
checkpoint | Inspected and accepted by Authorized Representative
text | Checked and Signed by:
checkpoint | Reinspection requested by Subcontractor
text | Date:
checkpoint | Non-Conforming Items to be Rectified
checkpoint | Follow up work satisfactorily
text | Site Supervisor:
checkpoint | All items have been completed and demonstrated satisfactorily
text | Client Representative:

## Bumpout 1 - Canopy Roof
Bumpout Building 01 - Canopy roof
type | name | values
checklist | Box Gutter Installation checklist
section | Material Inspection
checkpoint | Box Gutter Brackets: #3
checkpoint | Insulation under gutter: HTS-IT
checkpoint | Gutter Board: Spandek Colorbond
checkpoint | Box Gutter: Colorbond
checkpoint | Gutter Flashing: Colorbond to match
checkpoint | Sumps / Outlets: Syphonic Sump with Inline Sump
checkpoint | Overflows: Syphonic Overflow
checkpoint | Box Gutter expansion Joins
checkpoint | Special Vapour Membrane - Innova VIP-FQ
section | Installation
checkpoint | Sump Depth adheres with AS3500:3 p.38
checkpoint | Box Gutter depth adheres with AS 3500:3 p.37
checkpoint | Gutter Brackets installed with fall as per Specification (no less than 1:200)
checkpoint | Gutter Brackets installed no greater than 750mm Centre to Centre
checkpoint | Insulation installed under gutter board
checkpoint | Gutter Board installed
checkpoint | Box gutter installed to sizes as shown in specification and drawings.
checkpoint | Sumps installed to correct locations and sizes as specified and as shown on drawings
checkpoint | Outlets installed to correct sizes.
checkpoint | Overflow outlets installed at each downpipe location and to correct size as indicated.
checkpoint | lower most part of Gutter flashing are at least 100mm off from sole of the box gutter
checkpoint | pops are installed from underside of the sump
checkpoint | Rivet spacing for sump / box gutter are adequate
checkpoint | Rivet spacing for pop / sumps are adequate
checkpoint | Area clean and free of debris.
checkpoint | Materials in good condition
section | Signoffs
checkpoint | Inspected and accepted by S&H authorised representative as complying with relevant Australian Standard and legislation
text | Checked and Signed by:
checkpoint | Inspected and accepted by Authorized Representative
text | Checked and Signed by:
checkpoint | Reinspection requested by Subcontractor
text | Date:
checkpoint | Non-Conforming Items to be Rectified
checkpoint | Follow up work satisfactorily
text | Site Supervisor:
checkpoint | All items have been completed and demonstrated satisfactorily
text | Client Representative:
checklist | Roof Installation checklist
section | Material Inspection:
checkpoint | Roof Sheets: 0.48mm Concealed Fixing Roof Sheet
checkpoint | Coating Type: Standard Colorbond
checkpoint | Insulation Type: Proctor Wrap HTS-IT
checkpoint | Safety Mesh: Galvanised 2mm x 150mm x 300mm
checkpoint | Safety Mesh Strips
checkpoint | Roof Clip: Galavanised
checkpoint | Roof Screws: 40mm Screws for klip-lok
checkpoint | Profile Infill Strips
section | Installation:
checkpoint | Safety Mesh Installed
checkpoint | Insulation installed
checkpoint | Roof clips installed
checkpoint | Roof installed with adequate fall to meet roof profile
checkpoint | Roof installed straight and perpendicular to Roof purlins
checkpoint | Roof has adequate overhang into box gutter / spouting
checkpoint | Roof sheet turned up at high end of roof
checkpoint | Roof sheet turned down at gutter end of roof
checkpoint | Area clean and free of debris
checkpoint | Materials in good condition
section | Signoffs
checkpoint | Inspected and accepted by S&H authorised representative as complying with relevant Australian Standard and legislation
text | Checked and Signed by:
checkpoint | Inspected and accepted by Authorized Representative
text | Checked and Signed by:
checkpoint | Reinspection requested by Subcontractor
text | Date:
checkpoint | Non-Conforming Items to be Rectified
checkpoint | Follow up work satisfactorily
text | Site Supervisor:
text | Client Representative:
checklist | Flashing/Capping Installation Checklist
section | Material Inspection
checkpoint | Flashing Material: 0.61mm Colorbond
checkpoint | Capping Material 0.61mm Colorbond to match
section | Installation
checkpoint | Flashings / Cappings: Straight and in correct plane.
checkpoint | Fixed adequately to hold flashing in place and prevent vibration in strong winds.
checkpoint | Adequate lap at joins.
checkpoint | Silicone sealed under laps and where necessary to make waterproof.
checkpoint | 100mm fixing centre to centre into wall for compression flashing
checkpoint | Rivets and fixings sealed where necessary
checkpoint | Adequate Rivet Spacing
checkpoint | Adequate support to prevent buckling.
checkpoint | Area clean and free of debris
checkpoint | Materials in good condition
section | Signoffs
checkpoint | Inspected and accepted by S&H authorised representative as complying with relevant Australian Standard and legislation
text | Checked and Signed by:
checkpoint | Inspected and accepted by Authorized Representative
text | Checked and Signed by:
checkpoint | Reinspection requested by Subcontractor
text | Date:
checkpoint | Non-Conforming Items to be Rectified
checkpoint | Follow up work satisfactorily
text | Site Supervisor:
checkpoint | All items have been completed and demonstrated satisfactorily
text | Client Representative:

## Bumpout lvl 2 - parapet
Bumpout Building 01 - Level 02 Parapet
type | name | values
checklist | Parapet Wall Cladding checklist
section | Material Inspection
checkpoint | Parapet Wall Cladding type: 0.48mm Concealed fixing Roof Sheet
checkpoint | Wall Clips: Kliplok / Speed Deck Ultra
checkpoint | Top hat support: 1.00mm - 65mm Top Hat
checkpoint | Flashing Material: 0.61mm Colorbond Matt
checkpoint | Wall Sarking: Medium Weight Paper
section | Installation
checkpoint | Is primary strucutre adequate to support cladding or secondary framing?
checkpoint | Top hats installed at correct spacings to meet Manufacturers recommendations.
checkpoint | Wall cladding fixed to sub frame as per Manufacturer's recommendations.
checkpoint | Wall cladding flashed to make watertight.
checkpoint | Area clean and free of debris
checkpoint | Materials in good condition
section | Signoffs
checkpoint | Inspected and accepted by S&H authorised representative as complying with relevant Australian Standard and legislation
text | Checked and Signed by:
checkpoint | Inspected and accepted by Authorized Representative
text | Checked and Signed by:
checkpoint | Reinspection requested by Subcontractor
text | Date:
checkpoint | Non-Conforming Items to be Rectified
checkpoint | Follow up work satisfactorily
text | Site Supervisor:
checkpoint | All items have been completed and demonstrated satisfactorily
text | Client Representative:

## Bumpout Lvl 2 - PIR
Bumpout Building 01 - Level 02 PIR Panel Roof
type | name | values
checklist | PIR Panel Roof
section | Material Inspection
checkpoint | Panel: Metecnospan 80mm roof panel
checkpoint | Internal liner colour: Surf Mist
checkpoint | External liner colour : Surf Mist
checkpoint | Trifixx fixings 14 x 150mm - bonded washer
checkpoint | Safety Mesh
section | Installation
checkpoint | Internal flashings installed straight and close fitting - joins hidden
checkpoint | Joins and fixings hidden
checkpoint | Butyl sealing tape installed to Metecno Spec to SHS steel member
checkpoint | Panels located correctly
checkpoint | Fixings as per Metecno Spec
checkpoint | Gun grade Butyl sealant to underside lap of panel 6mm
section | Signoffs
checkpoint | Inspected and accepted by S&H authorised representative as complying with relevant Australian Standard and legislation
text | Checked and Signed by:
checkpoint | Inspected and accepted by Authorized Representative
text | Checked and Signed by:
checkpoint | Reinspection requested by Subcontractor
text | Date:
checkpoint | Non-Conforming Items to be Rectified
checkpoint | Follow up work satisfactorily
text | Site Supervisor:
checkpoint | All items have been completed and demonstrated satisfactorily
text | Client Representative:
checklist | Flashing/Capping Installation Checklist
section | Material Inspection
checkpoint | Flashing Material: 0.61mm Colorbond
checkpoint | Capping Material 0.61mm Colorbond to match
section | Installation
checkpoint | Flashings / Cappings: Straight and in correct plane.
checkpoint | Fixed adequately to hold flashing in place and prevent vibration in strong winds.
checkpoint | Adequate lap at joins.
checkpoint | Silicone sealed under laps and where necessary to make waterproof.
checkpoint | Rivets and fixings sealed where necessary
checkpoint | Adequate support to prevent buckling.
checkpoint | Area clean and free of debris
checkpoint | Materials in good condition
section | Signoffs
checkpoint | Inspected and accepted by S&H authorised representative as complying with relevant Australian Standard and legislation
text | Checked and Signed by:
checkpoint | Inspected and accepted by Authorized Representative
text | Checked and Signed by:
checkpoint | Reinspection requested by Subcontractor
text | Date:
checkpoint | Non-Conforming Items to be Rectified
checkpoint | Follow up work satisfactorily
text | Site Supervisor:
checkpoint | All items have been completed and demonstrated satisfactorily
text | Client Representative:
checklist | Box Gutter Installation checklist
section | Material Inspection
checkpoint | Box Gutter Brackets: #3
checkpoint | Insulation under gutter: Sisalation
checkpoint | Gutter Board: 75mm Insulated Panel
checkpoint | Box Gutter: 0.61mm Colorbond
checkpoint | Gutter Flashing: Colorbond to match
checkpoint | Sumps / Outlets: Inline Sump with Siphonic Sump (fix only)
checkpoint | Overflows: Siphonic Overflow (fix only)
checkpoint | Leaf Guard
checkpoint | Rainhead
checkpoint | Downpipe: 150mm Colorbond
section | Installation
checkpoint | Sump Depth adheres with AS3500:3 p.38
checkpoint | Box Gutter depth adheres with AS 3500:3 p.37
checkpoint | Gutter Brackets installed with fall as per Specification (no less than 1:200)
checkpoint | Gutter Brackets installed no greater than 750mm Centre to Centre
checkpoint | Rainhead constructed to reflect current plumbing regulation
checkpoint | Insulation installed under gutter board
checkpoint | Gutter Board installed
checkpoint | Box gutter installed to sizes as shown in specification and drawings.
checkpoint | Outlets installed to correct sizes.
checkpoint | Overflow outlets installed at each downpipe location and to correct size as indicated.
checkpoint | lower most part of Gutter flashing are at least 100mm off from sole of the box gutter
checkpoint | pops are installed from underside of the sump
checkpoint | Rivet spacing for sump / box gutter are adequate
checkpoint | Rivet spacing for pop / sumps are adequate
checkpoint | Area clean and free of debris.
checkpoint | Materials in good condition
section | Signoffs
checkpoint | Inspected and accepted by S&H authorised representative as complying with relevant Australian Standard and legislation
text | Checked and Signed by:
checkpoint | Inspected and accepted by Authorized Representative
text | Checked and Signed by:
checkpoint | Reinspection requested by Subcontractor
text | Date:
checkpoint | Non-Conforming Items to be Rectified
checkpoint | Follow up work satisfactorily
text | Site Supervisor:
checkpoint | All items have been completed and demonstrated satisfactorily
text | Client Representative:

## B1 upper roof parapet on PIR
Bumpout Building 01 - Upper Roof Parapet on Insulated Panel roof
type | name | values
checklist | Wall Cladding checklist
section | Material Inspection
checkpoint | Wall Cladding type: 0.48mm Concealed Fixing Sheet
checkpoint | Wall Clips: Klip-lok / Speed Deck Ultra
checkpoint | Wall Cladding Top Hat - 1.00mm - 65mm Top Hat / Junction Stud
checkpoint | Flashing Material: 0.61mm Colorbond Matt
checkpoint | Sarking: Medium Weight Paper
section | Installation
checkpoint | Is primary strucutre adequate to support cladding or secondary framing?
checkpoint | Top hats installed at correct spacings to meet Manufacturers recommendations.
checkpoint | Wall cladding fixed to sub frame as per Manufacturer's recommendations.
checkpoint | Wall cladding flashed to make watertight.
checkpoint | Area clean and free of debris
checkpoint | Materials in good condition
section | Signoffs
checkpoint | Inspected and accepted by S&H authorised representative as complying with relevant Australian Standard and legislation
text | Checked and Signed by:
checkpoint | Inspected and accepted by Authorized Representative
text | Checked and Signed by:
checkpoint | Reinspection requested by Subcontractor
text | Date:
checkpoint | Non-Conforming Items to be Rectified
checkpoint | Follow up work satisfactorily
text | Site Supervisor:
checkpoint | All items have been completed and demonstrated satisfactorily
text | Client Representative:

## B1 Upper roof parapet CB
Bumpout Building 01 - Upper Roof Parapet on ColorBond
type | name | values
checklist | Wall Cladding checklist
section | Material Inspection
checkpoint | Wall Cladding type: 0.48mm Concealed Fixing Sheet
checkpoint | Wall Clips: Klip-lok / Speed Deck Ultra
checkpoint | Wall Cladding Top Hat - 1.00mm - 65mm Top Hat / Junction Stud
checkpoint | Flashing Material: 0.61mm Colorbond Matt
checkpoint | Sarking: Medium Weight Paper
section | Installation
checkpoint | Is primary strucutre adequate to support cladding or secondary framing?
checkpoint | Top hats installed at correct spacings to meet Manufacturers recommendations.
checkpoint | Wall cladding fixed to sub frame as per Manufacturer's recommendations.
checkpoint | Wall cladding flashed to make watertight.
checkpoint | Area clean and free of debris
checkpoint | Materials in good condition
section | Signoffs
checkpoint | Inspected and accepted by S&H authorised representative as complying with relevant Australian Standard and legislation
text | Checked and Signed by:
checkpoint | Inspected and accepted by Authorized Representative
text | Checked and Signed by:
checkpoint | Reinspection requested by Subcontractor
text | Date:
checkpoint | Non-Conforming Items to be Rectified
checkpoint | Follow up work satisfactorily
text | Site Supervisor:
checkpoint | All items have been completed and demonstrated satisfactorily
text | Client Representative:

## B1 Upper Roof - PIR
Bumpout Building 01 - Upper Roof PIR Panel
type | name | values
checklist | PIR Panel Roof
section | Material Inspection
checkpoint | Panel: Metecnospan 80mm roof panel
checkpoint | Internal liner colour: Surf Mist
checkpoint | External liner colour : Surf Mist
checkpoint | Trifixx fixings 14 x 150mm - bonded washer
checkpoint | Safety Mesh
section | Installation
checkpoint | Internal flashings installed straight and close fitting - joins hidden
checkpoint | Joins and fixings hidden
checkpoint | Butyl sealing tape installed to Metecno Spec to SHS steel member
checkpoint | Panels located correctly
checkpoint | Fixings as per Metecno Spec
checkpoint | Gun grade Butyl sealant to underside lap of panel 6mm
section | Signoffs
checkpoint | Inspected and accepted by S&H authorised representative as complying with relevant Australian Standard and legislation
text | Checked and Signed by:
checkpoint | Inspected and accepted by Authorized Representative
text | Checked and Signed by:
checkpoint | Reinspection requested by Subcontractor
text | Date:
checkpoint | Non-Conforming Items to be Rectified
checkpoint | Follow up work satisfactorily
text | Site Supervisor:
checkpoint | All items have been completed and demonstrated satisfactorily
text | Client Representative:
checklist | Flashing/Capping Installation Checklist
section | Material Inspection
checkpoint | Flashing Material: 0.61mm Colorbond
checkpoint | Capping Material 0.61mm Colorbond to match
checkpoint | 600mm x 17mm Ply for parapet capping support
section | Installation
checkpoint | Flashings / Cappings: Straight and in correct plane.
checkpoint | Fixed adequately to hold flashing in place and prevent vibration in strong winds.
checkpoint | Adequate lap at joins.
checkpoint | Silicone sealed under laps and where necessary to make waterproof.
checkpoint | Rivets and fixings sealed where necessary
checkpoint | Adequate support to prevent buckling.
checkpoint | Area clean and free of debris
checkpoint | Materials in good condition
section | Signoffs
checkpoint | Inspected and accepted by S&H authorised representative as complying with relevant Australian Standard and legislation
text | Checked and Signed by:
checkpoint | Inspected and accepted by Authorized Representative
text | Checked and Signed by:
checkpoint | Reinspection requested by Subcontractor
text | Date:
checkpoint | Non-Conforming Items to be Rectified
checkpoint | Follow up work satisfactorily
text | Site Supervisor:
checkpoint | All items have been completed and demonstrated satisfactorily
text | Client Representative:
checklist | Box Gutter Installation checklist
section | Material Inspection
checkpoint | Box Gutter Brackets: #3
checkpoint | Gutter Board: 40mm Insulated Panel
checkpoint | Box Gutter: 0.61mm Colorbond
checkpoint | Gutter Flashing: Colorbond to match
checkpoint | Sumps / Outlets: Inline Sump with Siphonic Sump (fix only)
checkpoint | Overflows: Siphonic Overflow (fix only)
checkpoint | Special Vapour Membrane - Innova VIP-FQ
section | Installation
checkpoint | Sump Depth adheres with AS3500:3 p.38
checkpoint | Box Gutter depth adheres with AS 3500:3 p.37
checkpoint | Gutter Brackets installed with fall as per Specification (no less than 1:200)
checkpoint | Gutter Brackets installed no greater than 750mm Centre to Centre
checkpoint | Insulation installed under gutter board
checkpoint | Gutter Board installed
checkpoint | Box gutter installed to sizes as shown in specification and drawings.
checkpoint | Sumps installed to correct locations and sizes as specified and as shown on drawings
checkpoint | Outlets installed to correct sizes.
checkpoint | lower most part of Gutter flashing are at least 100mm off from sole of the box gutter
checkpoint | pops are installed from underside of the sump
checkpoint | Rivet spacing for sump / box gutter are adequate
checkpoint | Rivet spacing for pop / sumps are adequate
checkpoint | Area clean and free of debris.
checkpoint | Materials in good condition
section | Signoffs
checkpoint | Inspected and accepted by S&H authorised representative as complying with relevant Australian Standard and legislation
text | Checked and Signed by:
checkpoint | Inspected and accepted by Authorized Representative
text | Checked and Signed by:
checkpoint | Reinspection requested by Subcontractor
text | Date:
checkpoint | Non-Conforming Items to be Rectified
checkpoint | Follow up work satisfactorily
text | Site Supervisor:
checkpoint | All items have been completed and demonstrated satisfactorily
text | Client Representative:
checklist | Roof Penetrations checklist
checkpoint | Flashing Material: 0.61mm Colorbond
checkpoint | Mechanical Dektites
checkpoint | Hydraulic Dektites
section | Installation
checkpoint | Penetration: Hole cut to correct size to allow clearance.
checkpoint | Roof sheets whethered correctly
checkpoint | Soaker flashing lapped, sealed and fixed correctly.
checkpoint | Adequate support under soaker to prevent ponding.
checkpoint | Side and front aprons / upstands formed to correct size
checkpoint | to fit the purpose.
checkpoint | Adequate support around penetration to prevent roof
checkpoint | sheet from buckling.
checkpoint | Area clean and free of debris
checkpoint | Materials in good condition
section | Signoffs
checkpoint | Inspected and accepted by S&H authorised representative as complying with relevant Australian Standard and legislation
text | Checked and Signed by:
checkpoint | Inspected and accepted by Authorized Representative
text | Checked and Signed by:
checkpoint | Reinspection requested by Subcontractor
text | Date:
checkpoint | Non-Conforming Items to be Rectified
checkpoint | Follow up work satisfactorily
text | Site Supervisor:
checkpoint | All items have been completed and demonstrated satisfactorily
text | Client Representative:

## B1 - Upper Roof Colorbond
Bumpout Building 01 - Upper Roof Colorbond
type | name | values
checklist | Box Gutter Installation checklist
section | Material Inspection
checkpoint | Box Gutter Brackets: #3
checkpoint | Insulation under gutter: HTS-IT
checkpoint | Gutter Board: Spandek Colorbond
checkpoint | Box Gutter: Colorbond
checkpoint | Gutter Flashing: Colorbond to match
checkpoint | Sumps / Outlets: Syphonic Sump with Inline Sump (Fix Only)
checkpoint | Overflows: Syphonic Overflow (Fix Only)
checkpoint | Box Gutter expansion Joins
checkpoint | Special Vapour Membrane - Innova VIP-FQ
section | Installation
checkpoint | Sump Depth adheres with AS3500:3 p.38
checkpoint | Box Gutter depth adheres with AS 3500:3 p.37
checkpoint | Gutter Brackets installed with fall as per Specification (no less than 1:200)
checkpoint | Gutter Brackets installed no greater than 750mm Centre to Centre
checkpoint | Insulation installed under gutter board
checkpoint | Gutter Board installed
checkpoint | Box gutter installed to sizes as shown in specification and drawings.
checkpoint | Sumps installed to correct locations and sizes as specified and as shown on drawings
checkpoint | Outlets installed to correct sizes.
checkpoint | Overflow outlets installed at each downpipe location and to correct size as indicated.
checkpoint | lower most part of Gutter flashing are at least 100mm off from sole of the box gutter
checkpoint | pops are installed from underside of the sump
checkpoint | Rivet spacing for sump / box gutter are adequate
checkpoint | Rivet spacing for pop / sumps are adequate
checkpoint | Area clean and free of debris.
checkpoint | Materials in good condition
section | Signoffs
checkpoint | Inspected and accepted by S&H authorised representative as complying with relevant Australian Standard and legislation
text | Checked and Signed by:
checkpoint | Inspected and accepted by Authorized Representative
text | Checked and Signed by:
checkpoint | Reinspection requested by Subcontractor
text | Date:
checkpoint | Non-Conforming Items to be Rectified
checkpoint | Follow up work satisfactorily
text | Site Supervisor:
checkpoint | All items have been completed and demonstrated satisfactorily
text | Client Representative:
checklist | Roof Installation checklist
section | Material Inspection:
checkpoint | Roof Sheets: 0.48mm Concealed Fixing Roof Sheet
checkpoint | Coating Type: Standard Colorbond
checkpoint | Insulation Type: Proctor Wrap HTS-IT
checkpoint | Safety Mesh: Galvanised 2mm x 150mm x 300mm
checkpoint | Safety Mesh Strips
checkpoint | Roof Clip: Galavanised
checkpoint | Roof Screws: 40mm Screws for klip-lok
checkpoint | Profile Infill Strips
section | Installation:
checkpoint | Safety Mesh Installed
checkpoint | Insulation installed
checkpoint | Roof clips installed
checkpoint | Roof installed with adequate fall to meet roof profile
checkpoint | Roof installed straight and perpendicular to Roof purlins
checkpoint | Roof has adequate overhang into box gutter / spouting
checkpoint | Roof sheet turned up at high end of roof
checkpoint | Roof sheet turned down at gutter end of roof
checkpoint | Area clean and free of debris
checkpoint | Materials in good condition
section | Signoffs
checkpoint | Inspected and accepted by S&H authorised representative as complying with relevant Australian Standard and legislation
text | Checked and Signed by:
checkpoint | Inspected and accepted by Authorized Representative
text | Checked and Signed by:
checkpoint | Reinspection requested by Subcontractor
text | Date:
checkpoint | Non-Conforming Items to be Rectified
checkpoint | Follow up work satisfactorily
text | Site Supervisor:
text | Client Representative:
checklist | Flashing/Capping Installation Checklist
section | Material Inspection
checkpoint | Flashing Material: 0.61mm Colorbond
checkpoint | Capping Material 0.61mm Colorbond to match
section | Installation
checkpoint | Flashings / Cappings: Straight and in correct plane.
checkpoint | Fixed adequately to hold flashing in place and prevent vibration in strong winds.
checkpoint | Adequate lap at joins.
checkpoint | Silicone sealed under laps and where necessary to make waterproof.
checkpoint | 100mm fixing centre to centre into wall for compression flashing
checkpoint | Rivets and fixings sealed where necessary
checkpoint | Adequate Rivet Spacing
checkpoint | Adequate support to prevent buckling.
checkpoint | Area clean and free of debris
checkpoint | Materials in good condition
section | Signoffs
checkpoint | Inspected and accepted by S&H authorised representative as complying with relevant Australian Standard and legislation
text | Checked and Signed by:
checkpoint | Inspected and accepted by Authorized Representative
text | Checked and Signed by:
checkpoint | Reinspection requested by Subcontractor
text | Date:
checkpoint | Non-Conforming Items to be Rectified
checkpoint | Follow up work satisfactorily
text | Site Supervisor:
checkpoint | All items have been completed and demonstrated satisfactorily
text | Client Representative:

## B2 - Upper Roof PIR
Bumpout Building 02 - Upper Roof PIR
type | name | values
checklist | PIR Panel Roof
section | Material Inspection
checkpoint | Panel: Metecnospan 80mm roof panel
checkpoint | Internal liner colour: Surf Mist
checkpoint | External liner colour : Surf Mist
checkpoint | Trifixx fixings 14 x 150mm - bonded washer
checkpoint | Safety Mesh
section | Installation
checkpoint | Internal flashings installed straight and close fitting - joins hidden
checkpoint | Joins and fixings hidden
checkpoint | Butyl sealing tape installed to Metecno Spec to SHS steel member
checkpoint | Panels located correctly
checkpoint | Fixings as per Metecno Spec
checkpoint | Gun grade Butyl sealant to underside lap of panel 6mm
section | Signoffs
checkpoint | Inspected and accepted by S&H authorised representative as complying with relevant Australian Standard and legislation
text | Checked and Signed by:
checkpoint | Inspected and accepted by Authorized Representative
text | Checked and Signed by:
checkpoint | Reinspection requested by Subcontractor
text | Date:
checkpoint | Non-Conforming Items to be Rectified
checkpoint | Follow up work satisfactorily
text | Site Supervisor:
checkpoint | All items have been completed and demonstrated satisfactorily
text | Client Representative:
checklist | Flashing/Capping Installation Checklist
section | Material Inspection
checkpoint | Flashing Material: 0.61mm Colorbond
checkpoint | Capping Material 0.61mm Colorbond to match
checkpoint | 600mm x 17mm Ply for parapet capping support
section | Installation
checkpoint | Flashings / Cappings: Straight and in correct plane.
checkpoint | Fixed adequately to hold flashing in place and prevent vibration in strong winds.
checkpoint | Adequate lap at joins.
checkpoint | Silicone sealed under laps and where necessary to make waterproof.
checkpoint | Rivets and fixings sealed where necessary
checkpoint | Adequate support to prevent buckling.
checkpoint | Area clean and free of debris
checkpoint | Materials in good condition
section | Signoffs
checkpoint | Inspected and accepted by S&H authorised representative as complying with relevant Australian Standard and legislation
text | Checked and Signed by:
checkpoint | Inspected and accepted by Authorized Representative
text | Checked and Signed by:
checkpoint | Reinspection requested by Subcontractor
text | Date:
checkpoint | Non-Conforming Items to be Rectified
checkpoint | Follow up work satisfactorily
text | Site Supervisor:
checkpoint | All items have been completed and demonstrated satisfactorily
text | Client Representative:
checklist | Box Gutter Installation checklist
section | Material Inspection
checkpoint | Box Gutter Brackets: #3
checkpoint | Gutter Board: 75mm Insulated Panel
checkpoint | Box Gutter: 0.61mm Colorbond
checkpoint | Gutter Flashing: Colorbond to match
checkpoint | Sumps / Outlets: Inline Sump with Siphonic Sump (fix only)
checkpoint | Overflows: Siphonic Overflow (fix only)
checkpoint | Special Vapour Membrane - Innova VIP-FQ
section | Installation
checkpoint | Sump Depth adheres with AS3500:3 p.38
checkpoint | Box Gutter depth adheres with AS 3500:3 p.37
checkpoint | Gutter Brackets installed with fall as per Specification (no less than 1:200)
checkpoint | Gutter Brackets installed no greater than 750mm Centre to Centre
checkpoint | Insulation installed under gutter board
checkpoint | Gutter Board installed
checkpoint | Box gutter installed to sizes as shown in specification and drawings.
checkpoint | Sumps installed to correct locations and sizes as specified and as shown on drawings
checkpoint | Outlets installed to correct sizes.
checkpoint | lower most part of Gutter flashing are at least 100mm off from sole of the box gutter
checkpoint | pops are installed from underside of the sump
checkpoint | Rivet spacing for sump / box gutter are adequate
checkpoint | Rivet spacing for pop / sumps are adequate
checkpoint | Area clean and free of debris.
checkpoint | Materials in good condition
section | Signoffs
checkpoint | Inspected and accepted by S&H authorised representative as complying with relevant Australian Standard and legislation
text | Checked and Signed by:
checkpoint | Inspected and accepted by Authorized Representative
text | Checked and Signed by:
checkpoint | Reinspection requested by Subcontractor
text | Date:
checkpoint | Non-Conforming Items to be Rectified
checkpoint | Follow up work satisfactorily
text | Site Supervisor:
checkpoint | All items have been completed and demonstrated satisfactorily
text | Client Representative:
checklist | Roof Penetrations checklist
checkpoint | Flashing Material: 0.61mm Colorbond
checkpoint | Mechanical Dektites
checkpoint | Hydraulic Dektites
section | Installation
checkpoint | Penetration: Hole cut to correct size to allow clearance.
checkpoint | Roof sheets whethered correctly
checkpoint | Soaker flashing lapped, sealed and fixed correctly.
checkpoint | Adequate support under soaker to prevent ponding.
checkpoint | Side and front aprons / upstands formed to correct size
checkpoint | to fit the purpose.
checkpoint | Adequate support around penetration to prevent roof
checkpoint | sheet from buckling.
checkpoint | Area clean and free of debris
checkpoint | Materials in good condition
section | Signoffs
checkpoint | Inspected and accepted by S&H authorised representative as complying with relevant Australian Standard and legislation
text | Checked and Signed by:
checkpoint | Inspected and accepted by Authorized Representative
text | Checked and Signed by:
checkpoint | Reinspection requested by Subcontractor
text | Date:
checkpoint | Non-Conforming Items to be Rectified
checkpoint | Follow up work satisfactorily
text | Site Supervisor:
checkpoint | All items have been completed and demonstrated satisfactorily
text | Client Representative:

## B2 - Upper Roof Parapet
Bumpout Building 02 - Upper Roof Parapet - Colorbond
type | name | values
checklist | Wall Cladding checklist
section | Material Inspection
checkpoint | Wall Cladding type: 0.48mm Concealed Fixing Sheet
checkpoint | Wall Clips: Klip-lok / Speed Deck Ultra
checkpoint | Wall Cladding Top Hat - 1.00mm - 65mm Top Hat / Junction Stud
checkpoint | Flashing Material: 0.61mm Colorbond Matt
checkpoint | Sarking: Medium Weight Paper
section | Installation
checkpoint | Is primary strucutre adequate to support cladding or secondary framing?
checkpoint | Top hats installed at correct spacings to meet Manufacturers recommendations.
checkpoint | Wall cladding fixed to sub frame as per Manufacturer's recommendations.
checkpoint | Wall cladding flashed to make watertight.
checkpoint | Area clean and free of debris
checkpoint | Materials in good condition
section | Signoffs
checkpoint | Inspected and accepted by S&H authorised representative as complying with relevant Australian Standard and legislation
text | Checked and Signed by:
checkpoint | Inspected and accepted by Authorized Representative
text | Checked and Signed by:
checkpoint | Reinspection requested by Subcontractor
text | Date:
checkpoint | Non-Conforming Items to be Rectified
checkpoint | Follow up work satisfactorily
text | Site Supervisor:
checkpoint | All items have been completed and demonstrated satisfactorily
text | Client Representative:

## B2 - Lvl 2 Roof PIR
Bumpout Building 02 - Level 2 Roof PIR
type | name | values
checklist | PIR Panel Roof
section | Material Inspection
checkpoint | Panel: Metecnospan 80mm roof panel
checkpoint | Internal liner colour: Surf Mist
checkpoint | External liner colour : Surf Mist
checkpoint | Trifixx fixings 14 x 150mm - bonded washer
checkpoint | Safety Mesh
section | Installation
checkpoint | Internal flashings installed straight and close fitting - joins hidden
checkpoint | Joins and fixings hidden
checkpoint | Butyl sealing tape installed to Metecno Spec to SHS steel member
checkpoint | Panels located correctly
checkpoint | Fixings as per Metecno Spec
checkpoint | Gun grade Butyl sealant to underside lap of panel 6mm
section | Signoffs
checkpoint | Inspected and accepted by S&H authorised representative as complying with relevant Australian Standard and legislation
text | Checked and Signed by:
checkpoint | Inspected and accepted by Authorized Representative
text | Checked and Signed by:
checkpoint | Reinspection requested by Subcontractor
text | Date:
checkpoint | Non-Conforming Items to be Rectified
checkpoint | Follow up work satisfactorily
text | Site Supervisor:
checkpoint | All items have been completed and demonstrated satisfactorily
text | Client Representative:
checklist | Flashing/Capping Installation Checklist
section | Material Inspection
checkpoint | Flashing Material: 0.61mm Colorbond
checkpoint | Capping Material 0.61mm Colorbond to match
checkpoint | 600mm x 17mm Ply for parapet capping support
section | Installation
checkpoint | Flashings / Cappings: Straight and in correct plane.
checkpoint | Fixed adequately to hold flashing in place and prevent vibration in strong winds.
checkpoint | Adequate lap at joins.
checkpoint | Silicone sealed under laps and where necessary to make waterproof.
checkpoint | Rivets and fixings sealed where necessary
checkpoint | Adequate support to prevent buckling.
checkpoint | Area clean and free of debris
checkpoint | Materials in good condition
section | Signoffs
checkpoint | Inspected and accepted by S&H authorised representative as complying with relevant Australian Standard and legislation
text | Checked and Signed by:
checkpoint | Inspected and accepted by Authorized Representative
text | Checked and Signed by:
checkpoint | Reinspection requested by Subcontractor
text | Date:
checkpoint | Non-Conforming Items to be Rectified
checkpoint | Follow up work satisfactorily
text | Site Supervisor:
checkpoint | All items have been completed and demonstrated satisfactorily
text | Client Representative:
checklist | Box Gutter Installation checklist
section | Material Inspection
checkpoint | Box Gutter Brackets: #3
checkpoint | Gutter Board: 75mm Insulated Panel
checkpoint | Box Gutter: 0.61mm Colorbond
checkpoint | Gutter Flashing: Colorbond to match
checkpoint | Sumps / Outlets: Inline Sump with high capacity Overflow
checkpoint | Overflows: Siphonic Overflow (fix only)
checkpoint | Leaf Guard
checkpoint | Rainhead
checkpoint | Downpipe: 0.4mm Colorbond 150mm Dia
checkpoint | Downpipe offset
checkpoint | Special Vapour Membrane - Innova VIP-FQ
section | Installation
checkpoint | Sump Depth adheres with AS3500:3 p.38
checkpoint | Box Gutter depth adheres with AS 3500:3 p.37
checkpoint | Gutter Brackets installed with fall as per Specification (no less than 1:200)
checkpoint | Rainhead constructed to reflect current plumbing regulation
checkpoint | Gutter Brackets installed no greater than 750mm Centre to Centre
checkpoint | Insulation installed under gutter board
checkpoint | Box gutter installed to sizes as shown in specification and drawings.
checkpoint | Sumps installed to correct locations and sizes as specified and as shown on drawings
checkpoint | Outlets installed to correct sizes.
checkpoint | Overflow outlets installed at each downpipe location and to correct size as indicated.
checkpoint | lower most part of Gutter flashing are at least 100mm off from sole of the box gutter
checkpoint | pops are installed from underside of the sump
checkpoint | Rivet spacing for sump / box gutter are adequate
checkpoint | Rivet spacing for pop / sumps are adequate
checkpoint | Area clean and free of debris.
checkpoint | Materials in good condition
section | Signoffs
checkpoint | Inspected and accepted by S&H authorised representative as complying with relevant Australian Standard and legislation
text | Checked and Signed by:
checkpoint | Inspected and accepted by Authorized Representative
text | Checked and Signed by:
checkpoint | Reinspection requested by Subcontractor
text | Date:
checkpoint | Non-Conforming Items to be Rectified
checkpoint | Follow up work satisfactorily
text | Site Supervisor:
checkpoint | All items have been completed and demonstrated satisfactorily
text | Client Representative:
checklist | Roof Penetrations checklist
checkpoint | Flashing Material: 0.61mm Colorbond
checkpoint | Mechanical Dektites
checkpoint | Hydraulic Dektites
section | Installation
checkpoint | Penetration: Hole cut to correct size to allow clearance.
checkpoint | Roof sheets whethered correctly
checkpoint | Soaker flashing lapped, sealed and fixed correctly.
checkpoint | Adequate support under soaker to prevent ponding.
checkpoint | Side and front aprons / upstands formed to correct size
checkpoint | to fit the purpose.
checkpoint | Adequate support around penetration to prevent roof
checkpoint | sheet from buckling.
checkpoint | Area clean and free of debris
checkpoint | Materials in good condition
section | Signoffs
checkpoint | Inspected and accepted by S&H authorised representative as complying with relevant Australian Standard and legislation
text | Checked and Signed by:
checkpoint | Inspected and accepted by Authorized Representative
text | Checked and Signed by:
checkpoint | Reinspection requested by Subcontractor
text | Date:
checkpoint | Non-Conforming Items to be Rectified
checkpoint | Follow up work satisfactorily
text | Site Supervisor:
checkpoint | All items have been completed and demonstrated satisfactorily
text | Client Representative:

## B2 - Canopy
Bumpout Building 02 - Canopy roof
type | name | values
checklist | Box Gutter Installation checklist
section | Material Inspection
checkpoint | Box Gutter Brackets: #3
checkpoint | Insulation under gutter: HTS-IT
checkpoint | Gutter Board: Spandek Colorbond
checkpoint | Box Gutter: Colorbond
checkpoint | Gutter Flashing: Colorbond to match
checkpoint | Sumps / Outlets: Inline Sump with High capcity Overflow
checkpoint | Box Gutter expansion Joins
checkpoint | Leaf Guard
checkpoint | Downpipe - 0.4mm Colorbond - 100mm Dia
section | Installation
checkpoint | Sump Depth adheres with AS3500:3 p.38
checkpoint | Box Gutter depth adheres with AS 3500:3 p.37
checkpoint | Gutter Brackets installed with fall as per Specification (no less than 1:200)
checkpoint | Gutter Brackets installed no greater than 750mm Centre to Centre
checkpoint | Insulation installed under gutter board
checkpoint | Gutter Board installed
checkpoint | Box gutter installed to sizes as shown in specification and drawings.
checkpoint | Sumps installed to correct locations and sizes as specified and as shown on drawings
checkpoint | Outlets installed to correct sizes.
checkpoint | Overflow outlets installed at each downpipe location and to correct size as indicated.
checkpoint | lower most part of Gutter flashing are at least 100mm off from sole of the box gutter
checkpoint | pops are installed from underside of the sump
checkpoint | Rivet spacing for sump / box gutter are adequate
checkpoint | Rivet spacing for pop / sumps are adequate
checkpoint | Area clean and free of debris.
checkpoint | Materials in good condition
section | Signoffs
checkpoint | Inspected and accepted by S&H authorised representative as complying with relevant Australian Standard and legislation
text | Checked and Signed by:
checkpoint | Inspected and accepted by Authorized Representative
text | Checked and Signed by:
checkpoint | Reinspection requested by Subcontractor
text | Date:
checkpoint | Non-Conforming Items to be Rectified
checkpoint | Follow up work satisfactorily
text | Site Supervisor:
checkpoint | All items have been completed and demonstrated satisfactorily
text | Client Representative:
checklist | Roof Installation checklist
section | Material Inspection:
checkpoint | Roof Sheets: 0.48mm Concealed Fixing Roof Sheet
checkpoint | Coating Type: Standard Colorbond
checkpoint | Insulation Type: Proctor Wrap HTS-IT
checkpoint | Safety Mesh: Galvanised 2mm x 150mm x 300mm
checkpoint | Safety Mesh Strips
checkpoint | Roof Clip: Galavanised
checkpoint | Roof Screws: 40mm Screws for klip-lok
checkpoint | Profile Infill Strips
section | Installation:
checkpoint | Safety Mesh Installed
checkpoint | Insulation installed
checkpoint | Roof clips installed
checkpoint | Roof installed with adequate fall to meet roof profile
checkpoint | Roof installed straight and perpendicular to Roof purlins
checkpoint | Roof has adequate overhang into box gutter / spouting
checkpoint | Roof sheet turned up at high end of roof
checkpoint | Roof sheet turned down at gutter end of roof
checkpoint | Area clean and free of debris
checkpoint | Materials in good condition
section | Signoffs
checkpoint | Inspected and accepted by S&H authorised representative as complying with relevant Australian Standard and legislation
text | Checked and Signed by:
checkpoint | Inspected and accepted by Authorized Representative
text | Checked and Signed by:
checkpoint | Reinspection requested by Subcontractor
text | Date:
checkpoint | Non-Conforming Items to be Rectified
checkpoint | Follow up work satisfactorily
text | Site Supervisor:
text | Client Representative:
checklist | Flashing/Capping Installation Checklist
section | Material Inspection
checkpoint | Flashing Material: 0.61mm Colorbond
checkpoint | Capping Material 0.61mm Colorbond to match
section | Installation
checkpoint | Flashings / Cappings: Straight and in correct plane.
checkpoint | Fixed adequately to hold flashing in place and prevent vibration in strong winds.
checkpoint | Adequate lap at joins.
checkpoint | Silicone sealed under laps and where necessary to make waterproof.
checkpoint | 100mm fixing centre to centre into wall for compression flashing
checkpoint | Rivets and fixings sealed where necessary
checkpoint | Adequate Rivet Spacing
checkpoint | Adequate support to prevent buckling.
checkpoint | Area clean and free of debris
checkpoint | Materials in good condition
section | Signoffs
checkpoint | Inspected and accepted by S&H authorised representative as complying with relevant Australian Standard and legislation
text | Checked and Signed by:
checkpoint | Inspected and accepted by Authorized Representative
text | Checked and Signed by:
checkpoint | Reinspection requested by Subcontractor
text | Date:
checkpoint | Non-Conforming Items to be Rectified
checkpoint | Follow up work satisfactorily
text | Site Supervisor:
checkpoint | All items have been completed and demonstrated satisfactorily
text | Client Representative:
checklist | Roof Penetrations checklist
checkpoint | Flashing Material: 0.61mm Colorbond
checkpoint | Roof Batten for Backtray support
section | Installation
checkpoint | Penetration: Hole cut to correct size to allow clearance.
checkpoint | Roof sheets whethered correctly
checkpoint | Soaker flashing lapped, sealed and fixed correctly.
checkpoint | Adequate support under soaker to prevent ponding.
checkpoint | Side and front aprons / upstands formed to correct size
checkpoint | to fit the purpose.
checkpoint | Adequate support around penetration to prevent roof
checkpoint | sheet from buckling.
checkpoint | Area clean and free of debris
checkpoint | Materials in good condition
section | Signoffs
checkpoint | Inspected and accepted by S&H authorised representative as complying with relevant Australian Standard and legislation
text | Checked and Signed by:
checkpoint | Inspected and accepted by Authorized Representative
text | Checked and Signed by:
checkpoint | Reinspection requested by Subcontractor
text | Date:
checkpoint | Non-Conforming Items to be Rectified
checkpoint | Follow up work satisfactorily
text | Site Supervisor:
checkpoint | All items have been completed and demonstrated satisfactorily
text | Client Representative:

## B3 - Upper Roof PIR
Bumpout Building 03 - Upper Roof PIR
type | name | values
checklist | PIR Panel Roof
section | Material Inspection
checkpoint | Panel: Metecnospan 80mm roof panel
checkpoint | Internal liner colour: Surf Mist
checkpoint | External liner colour : Surf Mist
checkpoint | Trifixx fixings 14 x 150mm - bonded washer
checkpoint | Safety Mesh
section | Installation
checkpoint | Internal flashings installed straight and close fitting - joins hidden
checkpoint | Joins and fixings hidden
checkpoint | Butyl sealing tape installed to Metecno Spec to SHS steel member
checkpoint | Panels located correctly
checkpoint | Fixings as per Metecno Spec
checkpoint | Gun grade Butyl sealant to underside lap of panel 6mm
section | Signoffs
checkpoint | Inspected and accepted by S&H authorised representative as complying with relevant Australian Standard and legislation
text | Checked and Signed by:
checkpoint | Inspected and accepted by Authorized Representative
text | Checked and Signed by:
checkpoint | Reinspection requested by Subcontractor
text | Date:
checkpoint | Non-Conforming Items to be Rectified
checkpoint | Follow up work satisfactorily
text | Site Supervisor:
checkpoint | All items have been completed and demonstrated satisfactorily
text | Client Representative:
checklist | Flashing/Capping Installation Checklist
section | Material Inspection
checkpoint | Flashing Material: 0.61mm Colorbond
checkpoint | Capping Material 0.61mm Colorbond to match
checkpoint | 600mm x 17mm Ply for parapet capping support
section | Installation
checkpoint | Flashings / Cappings: Straight and in correct plane.
checkpoint | Fixed adequately to hold flashing in place and prevent vibration in strong winds.
checkpoint | Adequate lap at joins.
checkpoint | Silicone sealed under laps and where necessary to make waterproof.
checkpoint | Rivets and fixings sealed where necessary
checkpoint | Adequate support to prevent buckling.
checkpoint | Area clean and free of debris
checkpoint | Materials in good condition
section | Signoffs
checkpoint | Inspected and accepted by S&H authorised representative as complying with relevant Australian Standard and legislation
text | Checked and Signed by:
checkpoint | Inspected and accepted by Authorized Representative
text | Checked and Signed by:
checkpoint | Reinspection requested by Subcontractor
text | Date:
checkpoint | Non-Conforming Items to be Rectified
checkpoint | Follow up work satisfactorily
text | Site Supervisor:
checkpoint | All items have been completed and demonstrated satisfactorily
text | Client Representative:
checklist | Box Gutter Installation checklist
section | Material Inspection
checkpoint | Box Gutter Brackets: #3
checkpoint | Gutter Board: 75mm Insulated Panel
checkpoint | Box Gutter: 0.61mm Colorbond
checkpoint | Gutter Flashing: Colorbond to match
checkpoint | Sumps / Outlets: Siphonic Sump (fix only)
checkpoint | Overflows: Siphonic Overflow (fix only)
section | Installation
checkpoint | Sump Depth adheres with AS3500:3 p.38
checkpoint | Box Gutter depth adheres with AS 3500:3 p.37
checkpoint | Gutter Brackets installed with fall as per Specification (no less than 1:200)
checkpoint | Gutter Brackets installed no greater than 750mm Centre to Centre
checkpoint | Insulation installed under gutter board
checkpoint | Gutter Board installed
checkpoint | Box gutter installed to sizes as shown in specification and drawings.
checkpoint | Sumps installed to correct locations and sizes as specified and as shown on drawings
checkpoint | Outlets installed to correct sizes.
checkpoint | Overflow outlets installed at each downpipe location and to correct size as indicated.
checkpoint | pops are installed from underside of the sump
checkpoint | Rivet spacing for sump / box gutter are adequate
checkpoint | Rivet spacing for pop / sumps are adequate
checkpoint | Area clean and free of debris.
checkpoint | Materials in good condition
section | Signoffs
checkpoint | Inspected and accepted by S&H authorised representative as complying with relevant Australian Standard and legislation
text | Checked and Signed by:
checkpoint | Inspected and accepted by Authorized Representative
text | Checked and Signed by:
checkpoint | Reinspection requested by Subcontractor
text | Date:
checkpoint | Non-Conforming Items to be Rectified
checkpoint | Follow up work satisfactorily
text | Site Supervisor:
checkpoint | All items have been completed and demonstrated satisfactorily
text | Client Representative:
checklist | Roof Penetrations checklist
checkpoint | Flashing Material: 0.61mm Colorbond
checkpoint | Mechanical Dektites
checkpoint | Hydraulic Dektites
section | Installation
checkpoint | Penetration: Hole cut to correct size to allow clearance.
checkpoint | Roof sheets whethered correctly
checkpoint | Soaker flashing lapped, sealed and fixed correctly.
checkpoint | Adequate support under soaker to prevent ponding.
checkpoint | Side and front aprons / upstands formed to correct size
checkpoint | to fit the purpose.
checkpoint | Adequate support around penetration to prevent roof
checkpoint | sheet from buckling.
checkpoint | Area clean and free of debris
checkpoint | Materials in good condition
section | Signoffs
checkpoint | Inspected and accepted by S&H authorised representative as complying with relevant Australian Standard and legislation
text | Checked and Signed by:
checkpoint | Inspected and accepted by Authorized Representative
text | Checked and Signed by:
checkpoint | Reinspection requested by Subcontractor
text | Date:
checkpoint | Non-Conforming Items to be Rectified
checkpoint | Follow up work satisfactorily
text | Site Supervisor:
checkpoint | All items have been completed and demonstrated satisfactorily
text | Client Representative:

## B3 - Upper Roof parapet CB
Bumpout Building 03 - Upper Roof Parapet - Colorbond
type | name | values
checklist | Wall Cladding checklist
section | Material Inspection
checkpoint | Wall Cladding type: 0.48mm Concealed Fixing Sheet
checkpoint | Wall Clips: Klip-lok / Speed Deck Ultra
checkpoint | Wall Cladding Top Hat - 1.00mm - 65mm Top Hat / Junction Stud
checkpoint | Flashing Material: 0.61mm Colorbond Matt
checkpoint | Sarking: Medium Weight Paper
section | Installation
checkpoint | Is primary strucutre adequate to support cladding or secondary framing?
checkpoint | Top hats installed at correct spacings to meet Manufacturers recommendations.
checkpoint | Wall cladding fixed to sub frame as per Manufacturer's recommendations.
checkpoint | Wall cladding flashed to make watertight.
checkpoint | Area clean and free of debris
checkpoint | Materials in good condition
section | Signoffs
checkpoint | Inspected and accepted by S&H authorised representative as complying with relevant Australian Standard and legislation
text | Checked and Signed by:
checkpoint | Inspected and accepted by Authorized Representative
text | Checked and Signed by:
checkpoint | Reinspection requested by Subcontractor
text | Date:
checkpoint | Non-Conforming Items to be Rectified
checkpoint | Follow up work satisfactorily
text | Site Supervisor:
checkpoint | All items have been completed and demonstrated satisfactorily
text | Client Representative:

## B3 - L2 Roof PIR
Bumpout Building 03 - Level 2 Roof PIR
type | name | values
checklist | PIR Panel Roof
section | Material Inspection
checkpoint | Panel: Metecnospan 80mm roof panel
checkpoint | Internal liner colour: Surf Mist
checkpoint | External liner colour : Surf Mist
checkpoint | Trifixx fixings 14 x 150mm - bonded washer
checkpoint | Safety Mesh
section | Installation
checkpoint | Internal flashings installed straight and close fitting - joins hidden
checkpoint | Joins and fixings hidden
checkpoint | Butyl sealing tape installed to Metecno Spec to SHS steel member
checkpoint | Panels located correctly
checkpoint | Fixings as per Metecno Spec
checkpoint | Gun grade Butyl sealant to underside lap of panel 6mm
section | Signoffs
checkpoint | Inspected and accepted by S&H authorised representative as complying with relevant Australian Standard and legislation
text | Checked and Signed by:
checkpoint | Inspected and accepted by Authorized Representative
text | Checked and Signed by:
checkpoint | Reinspection requested by Subcontractor
text | Date:
checkpoint | Non-Conforming Items to be Rectified
checkpoint | Follow up work satisfactorily
text | Site Supervisor:
checkpoint | All items have been completed and demonstrated satisfactorily
text | Client Representative:
checklist | Flashing/Capping Installation Checklist
section | Material Inspection
checkpoint | Flashing Material: 0.61mm Colorbond
checkpoint | Capping Material 0.61mm Colorbond to match
checkpoint | 600mm x 17mm Ply for parapet capping support
section | Installation
checkpoint | Flashings / Cappings: Straight and in correct plane.
checkpoint | Fixed adequately to hold flashing in place and prevent vibration in strong winds.
checkpoint | Adequate lap at joins.
checkpoint | Silicone sealed under laps and where necessary to make waterproof.
checkpoint | Rivets and fixings sealed where necessary
checkpoint | Adequate support to prevent buckling.
checkpoint | Area clean and free of debris
checkpoint | Materials in good condition
section | Signoffs
checkpoint | Inspected and accepted by S&H authorised representative as complying with relevant Australian Standard and legislation
text | Checked and Signed by:
checkpoint | Inspected and accepted by Authorized Representative
text | Checked and Signed by:
checkpoint | Reinspection requested by Subcontractor
text | Date:
checkpoint | Non-Conforming Items to be Rectified
checkpoint | Follow up work satisfactorily
text | Site Supervisor:
checkpoint | All items have been completed and demonstrated satisfactorily
text | Client Representative:
checklist | Box Gutter Installation checklist
section | Material Inspection
checkpoint | Box Gutter Brackets: #3
checkpoint | Gutter Board: 75mm Insulated Panel
checkpoint | Box Gutter: 0.61mm Colorbond
checkpoint | Gutter Flashing: Colorbond to match
checkpoint | Sumps / Outlets: Inline Sump
checkpoint | Overflows: Hi Capacity Overflow
checkpoint | Special Vapour Membrane - Innova VIP-FQ
checkpoint | Leafguard to length of gutter
checkpoint | Rainhead
checkpoint | Downpipe - 04mm Colorbond 150mm Dia
checkpoint | Downpipe - Offsets
section | Installation
checkpoint | Sump Depth adheres with AS3500:3 p.38
checkpoint | Box Gutter depth adheres with AS 3500:3 p.37
checkpoint | Gutter Brackets installed with fall as per Specification (no less than 1:200)
checkpoint | Gutter Brackets installed no greater than 750mm Centre to Centre
checkpoint | Insulation installed under gutter board
checkpoint | Box gutter installed to sizes as shown in specification and drawings.
checkpoint | Sumps installed to correct locations and sizes as specified and as shown on drawings
checkpoint | Outlets installed to correct sizes.
checkpoint | Overflow outlets installed at each downpipe location and to correct size as indicated.
checkpoint | lower most part of Gutter flashing are at least 100mm off from sole of the box gutter
checkpoint | pops are installed from underside of the sump
checkpoint | Rivet spacing for sump / box gutter are adequate
checkpoint | Rivet spacing for pop / sumps are adequate
checkpoint | Area clean and free of debris.
checkpoint | Materials in good condition
section | Signoffs
checkpoint | Inspected and accepted by S&H authorised representative as complying with relevant Australian Standard and legislation
text | Checked and Signed by:
checkpoint | Inspected and accepted by Authorized Representative
text | Checked and Signed by:
checkpoint | Reinspection requested by Subcontractor
text | Date:
checkpoint | Non-Conforming Items to be Rectified
checkpoint | Follow up work satisfactorily
text | Site Supervisor:
checkpoint | All items have been completed and demonstrated satisfactorily
text | Client Representative:
checklist | Roof Penetrations checklist
checkpoint | Flashing Material: 0.61mm Colorbond
checkpoint | Mechanical Dektites
checkpoint | Hydraulic Dektites
section | Installation
checkpoint | Penetration: Hole cut to correct size to allow clearance.
checkpoint | Roof sheets whethered correctly
checkpoint | Soaker flashing lapped, sealed and fixed correctly.
checkpoint | Adequate support under soaker to prevent ponding.
checkpoint | Side and front aprons / upstands formed to correct size
checkpoint | to fit the purpose.
checkpoint | Adequate support around penetration to prevent roof
checkpoint | sheet from buckling.
checkpoint | Area clean and free of debris
checkpoint | Materials in good condition
section | Signoffs
checkpoint | Inspected and accepted by S&H authorised representative as complying with relevant Australian Standard and legislation
text | Checked and Signed by:
checkpoint | Inspected and accepted by Authorized Representative
text | Checked and Signed by:
checkpoint | Reinspection requested by Subcontractor
text | Date:
checkpoint | Non-Conforming Items to be Rectified
checkpoint | Follow up work satisfactorily
text | Site Supervisor:
checkpoint | All items have been completed and demonstrated satisfactorily
text | Client Representative:

## B4 - Upper Roof PIR
Bumpout Building 04 - Upper Roof PIR
type | name | values
checklist | PIR Panel Roof
section | Material Inspection
checkpoint | Panel: Metecnospan 80mm roof panel
checkpoint | Internal liner colour: Surf Mist
checkpoint | External liner colour : Surf Mist
checkpoint | Trifixx fixings 14 x 150mm - bonded washer
checkpoint | Safety Mesh
section | Installation
checkpoint | Internal flashings installed straight and close fitting - joins hidden
checkpoint | Joins and fixings hidden
checkpoint | Butyl sealing tape installed to Metecno Spec to SHS steel member
checkpoint | Panels located correctly
checkpoint | Fixings as per Metecno Spec
checkpoint | Gun grade Butyl sealant to underside lap of panel 6mm
section | Signoffs
checkpoint | Inspected and accepted by S&H authorised representative as complying with relevant Australian Standard and legislation
text | Checked and Signed by:
checkpoint | Inspected and accepted by Authorized Representative
text | Checked and Signed by:
checkpoint | Reinspection requested by Subcontractor
text | Date:
checkpoint | Non-Conforming Items to be Rectified
checkpoint | Follow up work satisfactorily
text | Site Supervisor:
checkpoint | All items have been completed and demonstrated satisfactorily
text | Client Representative:
checklist | Flashing/Capping Installation Checklist
section | Material Inspection
checkpoint | Flashing Material: 0.61mm Colorbond
checkpoint | Capping Material 0.61mm Colorbond to match
checkpoint | 600mm x 17mm Ply for parapet capping support
section | Installation
checkpoint | Flashings / Cappings: Straight and in correct plane.
checkpoint | Fixed adequately to hold flashing in place and prevent vibration in strong winds.
checkpoint | Adequate lap at joins.
checkpoint | Silicone sealed under laps and where necessary to make waterproof.
checkpoint | Rivets and fixings sealed where necessary
checkpoint | Adequate support to prevent buckling.
checkpoint | Area clean and free of debris
checkpoint | Materials in good condition
section | Signoffs
checkpoint | Inspected and accepted by S&H authorised representative as complying with relevant Australian Standard and legislation
text | Checked and Signed by:
checkpoint | Inspected and accepted by Authorized Representative
text | Checked and Signed by:
checkpoint | Reinspection requested by Subcontractor
text | Date:
checkpoint | Non-Conforming Items to be Rectified
checkpoint | Follow up work satisfactorily
text | Site Supervisor:
checkpoint | All items have been completed and demonstrated satisfactorily
text | Client Representative:
checklist | Box Gutter Installation checklist
section | Material Inspection
checkpoint | Box Gutter Brackets: #3
checkpoint | Gutter Board: 75mm Insulated Panel
checkpoint | Box Gutter: 0.61mm Colorbond
checkpoint | Gutter Flashing: Colorbond to match
checkpoint | Sumps / Outlets: Siphonic Sump (fix only)
checkpoint | Overflows: Siphonic Overflow (fix only)
section | Installation
checkpoint | Sump Depth adheres with AS3500:3 p.38
checkpoint | Box Gutter depth adheres with AS 3500:3 p.37
checkpoint | Gutter Brackets installed with fall as per Specification (no less than 1:200)
checkpoint | Gutter Brackets installed no greater than 750mm Centre to Centre
checkpoint | Insulation installed under gutter board
checkpoint | Gutter Board installed
checkpoint | Box gutter installed to sizes as shown in specification and drawings.
checkpoint | Sumps installed to correct locations and sizes as specified and as shown on drawings
checkpoint | Outlets installed to correct sizes.
checkpoint | Overflow outlets installed at each downpipe location and to correct size as indicated.
checkpoint | pops are installed from underside of the sump
checkpoint | Rivet spacing for sump / box gutter are adequate
checkpoint | Rivet spacing for pop / sumps are adequate
checkpoint | Area clean and free of debris.
checkpoint | Materials in good condition
section | Signoffs
checkpoint | Inspected and accepted by S&H authorised representative as complying with relevant Australian Standard and legislation
text | Checked and Signed by:
checkpoint | Inspected and accepted by Authorized Representative
text | Checked and Signed by:
checkpoint | Reinspection requested by Subcontractor
text | Date:
checkpoint | Non-Conforming Items to be Rectified
checkpoint | Follow up work satisfactorily
text | Site Supervisor:
checkpoint | All items have been completed and demonstrated satisfactorily
text | Client Representative:
checklist | Roof Penetrations checklist
checkpoint | Flashing Material: 0.61mm Colorbond
checkpoint | Mechanical Dektites
checkpoint | Hydraulic Dektites
section | Installation
checkpoint | Penetration: Hole cut to correct size to allow clearance.
checkpoint | Roof sheets whethered correctly
checkpoint | Soaker flashing lapped, sealed and fixed correctly.
checkpoint | Adequate support under soaker to prevent ponding.
checkpoint | Side and front aprons / upstands formed to correct size
checkpoint | to fit the purpose.
checkpoint | Adequate support around penetration to prevent roof
checkpoint | sheet from buckling.
checkpoint | Area clean and free of debris
checkpoint | Materials in good condition
section | Signoffs
checkpoint | Inspected and accepted by S&H authorised representative as complying with relevant Australian Standard and legislation
text | Checked and Signed by:
checkpoint | Inspected and accepted by Authorized Representative
text | Checked and Signed by:
checkpoint | Reinspection requested by Subcontractor
text | Date:
checkpoint | Non-Conforming Items to be Rectified
checkpoint | Follow up work satisfactorily
text | Site Supervisor:
checkpoint | All items have been completed and demonstrated satisfactorily
text | Client Representative:

## B4 - Upper Roof Parapet CB
Bumpout Building 04 - Upper Roof Parapet - Colorbond
type | name | values
checklist | Wall Cladding checklist
section | Material Inspection
checkpoint | Wall Cladding type: 0.48mm Concealed Fixing Sheet
checkpoint | Wall Clips: Klip-lok / Speed Deck Ultra
checkpoint | Wall Cladding Top Hat - 1.00mm - 65mm Top Hat / Junction Stud
checkpoint | Flashing Material: 0.61mm Colorbond Matt
checkpoint | Sarking: Medium Weight Paper
section | Installation
checkpoint | Is primary strucutre adequate to support cladding or secondary framing?
checkpoint | Top hats installed at correct spacings to meet Manufacturers recommendations.
checkpoint | Wall cladding fixed to sub frame as per Manufacturer's recommendations.
checkpoint | Wall cladding flashed to make watertight.
checkpoint | Area clean and free of debris
checkpoint | Materials in good condition
section | Signoffs
checkpoint | Inspected and accepted by S&H authorised representative as complying with relevant Australian Standard and legislation
text | Checked and Signed by:
checkpoint | Inspected and accepted by Authorized Representative
text | Checked and Signed by:
checkpoint | Reinspection requested by Subcontractor
text | Date:
checkpoint | Non-Conforming Items to be Rectified
checkpoint | Follow up work satisfactorily
text | Site Supervisor:
checkpoint | All items have been completed and demonstrated satisfactorily
text | Client Representative:

## B4 - North Stairs PIR
Bumpout Building 04 - North Stairs PIR
type | name | values
checklist | PIR Panel Roof
section | Material Inspection
checkpoint | Panel: Metecnospan 80mm roof panel
checkpoint | Internal liner colour: Surf Mist
checkpoint | External liner colour : Surf Mist
checkpoint | Trifixx fixings 14 x 150mm - bonded washer
checkpoint | Safety Mesh
section | Installation
checkpoint | Internal flashings installed straight and close fitting - joins hidden
checkpoint | Joins and fixings hidden
checkpoint | 2 runs of Butyl tape
checkpoint | Butyl sealing tape installed to Metecno Spec to SHS steel member
checkpoint | Panels located correctly
checkpoint | Fixings as per Metecno Spec
checkpoint | Gun grade Butyl sealant to underside lap of panel 6mm
section | Signoffs
checkpoint | Inspected and accepted by S&H authorised representative as complying with relevant Australian Standard and legislation
text | Checked and Signed by:
checkpoint | Inspected and accepted by Authorized Representative
text | Checked and Signed by:
checkpoint | Reinspection requested by Subcontractor
text | Date:
checkpoint | Non-Conforming Items to be Rectified
checkpoint | Follow up work satisfactorily
text | Site Supervisor:
checkpoint | All items have been completed and demonstrated satisfactorily
text | Client Representative:
checklist | Flashing/Capping Installation Checklist
section | Material Inspection
checkpoint | Flashing Material: 0.61mm Colorbond
checkpoint | Capping Material 0.61mm Colorbond to match
checkpoint | 600mm x 17mm Ply for parapet capping support
section | Installation
checkpoint | Flashings / Cappings: Straight and in correct plane.
checkpoint | Fixed adequately to hold flashing in place and prevent vibration in strong winds.
checkpoint | Adequate lap at joins.
checkpoint | Silicone sealed under laps and where necessary to make waterproof.
checkpoint | Rivets and fixings sealed where necessary
checkpoint | Adequate support to prevent buckling.
checkpoint | Area clean and free of debris
checkpoint | Materials in good condition
section | Signoffs
checkpoint | Inspected and accepted by S&H authorised representative as complying with relevant Australian Standard and legislation
text | Checked and Signed by:
checkpoint | Inspected and accepted by Authorized Representative
text | Checked and Signed by:
checkpoint | Reinspection requested by Subcontractor
text | Date:
checkpoint | Non-Conforming Items to be Rectified
checkpoint | Follow up work satisfactorily
text | Site Supervisor:
checkpoint | All items have been completed and demonstrated satisfactorily
text | Client Representative:
checklist | Box Gutter Installation checklist
section | Material Inspection
checkpoint | Box Gutter Brackets: #3
checkpoint | Gutter Board: 75mm Insulated Panel
checkpoint | Box Gutter: 0.61mm Colorbond
checkpoint | Gutter Flashing: Colorbond to match
checkpoint | Sumps / Outlets: Siphonic Sump (fix only)
checkpoint | Overflows: Siphonic Overflow (fix only)
checkpoint | Downpipe 0.40mm Colorbond - 150mm Dia
checkpoint | Downpipe offset
section | Installation
checkpoint | Sump Depth adheres with AS3500:3 p.38
checkpoint | Box Gutter depth adheres with AS 3500:3 p.37
checkpoint | Gutter Brackets installed with fall as per Specification (no less than 1:200)
checkpoint | Gutter Brackets installed no greater than 750mm Centre to Centre
checkpoint | Insulation installed under gutter board
checkpoint | Gutter Board installed
checkpoint | Box gutter installed to sizes as shown in specification and drawings.
checkpoint | Outlets installed to correct sizes.
checkpoint | Overflow outlets installed at each downpipe location and to correct size as indicated.
checkpoint | lower most part of Gutter flashing are at least 100mm off from sole of the box gutter
checkpoint | pops are installed from underside of the sump
checkpoint | Rivet spacing for sump / box gutter are adequate
checkpoint | Rivet spacing for pop / sumps are adequate
checkpoint | Area clean and free of debris.
checkpoint | Materials in good condition
section | Signoffs
checkpoint | Inspected and accepted by S&H authorised representative as complying with relevant Australian Standard and legislation
text | Checked and Signed by:
checkpoint | Inspected and accepted by Authorized Representative
text | Checked and Signed by:
checkpoint | Reinspection requested by Subcontractor
text | Date:
checkpoint | Non-Conforming Items to be Rectified
checkpoint | Follow up work satisfactorily
text | Site Supervisor:
checkpoint | All items have been completed and demonstrated satisfactorily
text | Client Representative:
checklist | Roof Penetrations checklist
checkpoint | Flashing Material: 0.61mm Colorbond
checkpoint | Mechanical Dektites
checkpoint | Hydraulic Dektites
section | Installation
checkpoint | Penetration: Hole cut to correct size to allow clearance.
checkpoint | Roof sheets whethered correctly
checkpoint | Soaker flashing lapped, sealed and fixed correctly.
checkpoint | Adequate support under soaker to prevent ponding.
checkpoint | Side and front aprons / upstands formed to correct size
checkpoint | to fit the purpose.
checkpoint | Adequate support around penetration to prevent roof
checkpoint | sheet from buckling.
checkpoint | Area clean and free of debris
checkpoint | Materials in good condition
section | Signoffs
checkpoint | Inspected and accepted by S&H authorised representative as complying with relevant Australian Standard and legislation
text | Checked and Signed by:
checkpoint | Inspected and accepted by Authorized Representative
text | Checked and Signed by:
checkpoint | Reinspection requested by Subcontractor
text | Date:
checkpoint | Non-Conforming Items to be Rectified
checkpoint | Follow up work satisfactorily
text | Site Supervisor:
checkpoint | All items have been completed and demonstrated satisfactorily
text | Client Representative:

## B4 - North Stairs Parapet CB
Bumpout Building 04 - North Stairs Parapet - Colorbond
type | name | values
checklist | Wall Cladding checklist
section | Material Inspection
checkpoint | Wall Cladding type: 0.48mm Concealed Fixing Sheet
checkpoint | Wall Clips: Klip-lok / Speed Deck Ultra
checkpoint | Wall Cladding Top Hat - 1.00mm - 65mm Top Hat / Junction Stud
checkpoint | Flashing Material: 0.61mm Colorbond Matt
checkpoint | Sarking: Medium Weight Paper
section | Installation
checkpoint | Is primary strucutre adequate to support cladding or secondary framing?
checkpoint | Top hats installed at correct spacings to meet Manufacturers recommendations.
checkpoint | Wall cladding fixed to sub frame as per Manufacturer's recommendations.
checkpoint | Wall cladding flashed to make watertight.
checkpoint | Area clean and free of debris
checkpoint | Materials in good condition
section | Signoffs
checkpoint | Inspected and accepted by S&H authorised representative as complying with relevant Australian Standard and legislation
text | Checked and Signed by:
checkpoint | Inspected and accepted by Authorized Representative
text | Checked and Signed by:
checkpoint | Reinspection requested by Subcontractor
text | Date:
checkpoint | Non-Conforming Items to be Rectified
checkpoint | Follow up work satisfactorily
text | Site Supervisor:
checkpoint | All items have been completed and demonstrated satisfactorily
text | Client Representative:

## B5 - Upper Roof PIR
Bumpout Building 05 - Upper Roof PIR
type | name | values
checklist | PIR Panel Roof
section | Material Inspection
checkpoint | Panel: Metecnospan 80mm roof panel
checkpoint | Internal liner colour: Surf Mist
checkpoint | External liner colour : Surf Mist
checkpoint | Trifixx fixings 14 x 150mm - bonded washer
checkpoint | Safety Mesh
section | Installation
checkpoint | Internal flashings installed straight and close fitting - joins hidden
checkpoint | Joins and fixings hidden
checkpoint | Butyl sealing tape installed to Metecno Spec to SHS steel member
checkpoint | Panels located correctly
checkpoint | Fixings as per Metecno Spec
checkpoint | Gun grade Butyl sealant to underside lap of panel 6mm
section | Signoffs
checkpoint | Inspected and accepted by S&H authorised representative as complying with relevant Australian Standard and legislation
text | Checked and Signed by:
checkpoint | Inspected and accepted by Authorized Representative
text | Checked and Signed by:
checkpoint | Reinspection requested by Subcontractor
text | Date:
checkpoint | Non-Conforming Items to be Rectified
checkpoint | Follow up work satisfactorily
text | Site Supervisor:
checkpoint | All items have been completed and demonstrated satisfactorily
text | Client Representative:
checklist | Flashing/Capping Installation Checklist
section | Material Inspection
checkpoint | Flashing Material: 0.61mm Colorbond
checkpoint | Capping Material 0.61mm Colorbond to match
checkpoint | 600mm x 17mm Ply for parapet capping support
section | Installation
checkpoint | Flashings / Cappings: Straight and in correct plane.
checkpoint | Fixed adequately to hold flashing in place and prevent vibration in strong winds.
checkpoint | Adequate lap at joins.
checkpoint | Silicone sealed under laps and where necessary to make waterproof.
checkpoint | Rivets and fixings sealed where necessary
checkpoint | Adequate support to prevent buckling.
checkpoint | Area clean and free of debris
checkpoint | Materials in good condition
section | Signoffs
checkpoint | Inspected and accepted by S&H authorised representative as complying with relevant Australian Standard and legislation
text | Checked and Signed by:
checkpoint | Inspected and accepted by Authorized Representative
text | Checked and Signed by:
checkpoint | Reinspection requested by Subcontractor
text | Date:
checkpoint | Non-Conforming Items to be Rectified
checkpoint | Follow up work satisfactorily
text | Site Supervisor:
checkpoint | All items have been completed and demonstrated satisfactorily
text | Client Representative:
checklist | Box Gutter Installation checklist
section | Material Inspection
checkpoint | Box Gutter Brackets: #3
checkpoint | Gutter Board: 75mm Insulated Panel
checkpoint | Box Gutter: 0.61mm Colorbond
checkpoint | Gutter Flashing: Colorbond to match
checkpoint | Sumps / Outlets: Siphonic Sump (fix only)
checkpoint | Overflows: Siphonic Overflow (fix only)
section | Installation
checkpoint | Sump Depth adheres with AS3500:3 p.38
checkpoint | Box Gutter depth adheres with AS 3500:3 p.37
checkpoint | Gutter Brackets installed with fall as per Specification (no less than 1:200)
checkpoint | Gutter Brackets installed no greater than 750mm Centre to Centre
checkpoint | Insulation installed under gutter board
checkpoint | Gutter Board installed
checkpoint | Box gutter installed to sizes as shown in specification and drawings.
checkpoint | Sumps installed to correct locations and sizes as specified and as shown on drawings
checkpoint | Outlets installed to correct sizes.
checkpoint | Overflow outlets installed at each downpipe location and to correct size as indicated.
checkpoint | pops are installed from underside of the sump
checkpoint | Rivet spacing for sump / box gutter are adequate
checkpoint | Rivet spacing for pop / sumps are adequate
checkpoint | Area clean and free of debris.
checkpoint | Materials in good condition
section | Signoffs
checkpoint | Inspected and accepted by S&H authorised representative as complying with relevant Australian Standard and legislation
text | Checked and Signed by:
checkpoint | Inspected and accepted by Authorized Representative
text | Checked and Signed by:
checkpoint | Reinspection requested by Subcontractor
text | Date:
checkpoint | Non-Conforming Items to be Rectified
checkpoint | Follow up work satisfactorily
text | Site Supervisor:
checkpoint | All items have been completed and demonstrated satisfactorily
text | Client Representative:
checklist | Roof Penetrations checklist
checkpoint | Flashing Material: 0.61mm Colorbond
checkpoint | Mechanical Dektites
checkpoint | Hydraulic Dektites
section | Installation
checkpoint | Penetration: Hole cut to correct size to allow clearance.
checkpoint | Roof sheets whethered correctly
checkpoint | Soaker flashing lapped, sealed and fixed correctly.
checkpoint | Adequate support under soaker to prevent ponding.
checkpoint | Side and front aprons / upstands formed to correct size
checkpoint | to fit the purpose.
checkpoint | Adequate support around penetration to prevent roof
checkpoint | sheet from buckling.
checkpoint | Area clean and free of debris
checkpoint | Materials in good condition
section | Signoffs
checkpoint | Inspected and accepted by S&H authorised representative as complying with relevant Australian Standard and legislation
text | Checked and Signed by:
checkpoint | Inspected and accepted by Authorized Representative
text | Checked and Signed by:
checkpoint | Reinspection requested by Subcontractor
text | Date:
checkpoint | Non-Conforming Items to be Rectified
checkpoint | Follow up work satisfactorily
text | Site Supervisor:
checkpoint | All items have been completed and demonstrated satisfactorily
text | Client Representative:

## B5 - Upper Roof Parapet CB
Bumpout Building 05 - Upper Roof Parapet - Colorbond
type | name | values
checklist | Wall Cladding checklist
section | Material Inspection
checkpoint | Wall Cladding type: 0.48mm Concealed Fixing Sheet
checkpoint | Wall Clips: Klip-lok / Speed Deck Ultra
checkpoint | Wall Cladding Top Hat - 1.00mm - 65mm Top Hat / Junction Stud
checkpoint | Flashing Material: 0.61mm Colorbond Matt
checkpoint | Sarking: Medium Weight Paper
section | Installation
checkpoint | Is primary strucutre adequate to support cladding or secondary framing?
checkpoint | Top hats installed at correct spacings to meet Manufacturers recommendations.
checkpoint | Wall cladding fixed to sub frame as per Manufacturer's recommendations.
checkpoint | Wall cladding flashed to make watertight.
checkpoint | Area clean and free of debris
checkpoint | Materials in good condition
section | Signoffs
checkpoint | Inspected and accepted by S&H authorised representative as complying with relevant Australian Standard and legislation
text | Checked and Signed by:
checkpoint | Inspected and accepted by Authorized Representative
text | Checked and Signed by:
checkpoint | Reinspection requested by Subcontractor
text | Date:
checkpoint | Non-Conforming Items to be Rectified
checkpoint | Follow up work satisfactorily
text | Site Supervisor:
checkpoint | All items have been completed and demonstrated satisfactorily
text | Client Representative:

## B5 - Canopy
Bumpout Building 05 - CANOPY
type | name | values
checklist | Roof Installation checklist
section | Material Inspection:
checkpoint | Roof Sheets: 0.48mm Concealed Fixing Roof Sheet
checkpoint | Coating Type: Standard Colorbond
checkpoint | Insulation Type: Proctor Wrap HTS-IT
checkpoint | Safety Mesh: Galvanised 2mm x 150mm x 300mm
checkpoint | Safety Mesh Strips
checkpoint | Roof Clip: Galavanised
checkpoint | Roof Screws: 40mm Screws for klip-lok
checkpoint | Profile Infill Strips
checkpoint | Bird Proof Netting (Requirement TBC)
section | Installation:
checkpoint | Safety Mesh Installed
checkpoint | Insulation installed
checkpoint | Roof clips installed
checkpoint | Roof installed with adequate fall to meet roof profile
checkpoint | Roof installed straight and perpendicular to Roof purlins
checkpoint | Roof has adequate overhang into box gutter / spouting
checkpoint | Roof sheet turned up at high end of roof
checkpoint | Roof sheet turned down at gutter end of roof
checkpoint | Area clean and free of debris
checkpoint | Materials in good condition
section | Signoffs
checkpoint | Inspected and accepted by S&H authorised representative as complying with relevant Australian Standard and legislation
text | Checked and Signed by:
checkpoint | Inspected and accepted by Authorized Representative
text | Checked and Signed by:
checkpoint | Reinspection requested by Subcontractor
text | Date:
checkpoint | Non-Conforming Items to be Rectified
checkpoint | Follow up work satisfactorily
text | Site Supervisor:
checkpoint | All items have been completed and demonstrated satisfactorily
text | Client Representative:
checklist | Flashing/Capping Installation Checklist
section | Material Inspection
checkpoint | Flashing Material: 0.61mm Colorbond
checkpoint | Capping Material 0.61mm Colorbond to match
section | Installation
checkpoint | Flashings / Cappings: Straight and in correct plane.
checkpoint | Fixed adequately to hold flashing in place and prevent vibration in strong winds.
checkpoint | Adequate lap at joins.
checkpoint | Silicone sealed under laps and where necessary to make waterproof.
checkpoint | 100mm fixing centre to centre into wall for compression flashing
checkpoint | Rivets and fixings sealed where necessary
checkpoint | Adequate Rivet Spacing
checkpoint | Adequate support to prevent buckling.
checkpoint | Area clean and free of debris
checkpoint | Materials in good condition
section | Signoffs
checkpoint | Inspected and accepted by S&H authorised representative as complying with relevant Australian Standard and legislation
text | Checked and Signed by:
checkpoint | Inspected and accepted by Authorized Representative
text | Checked and Signed by:
checkpoint | Reinspection requested by Subcontractor
text | Date:
checkpoint | Non-Conforming Items to be Rectified
checkpoint | Follow up work satisfactorily
text | Site Supervisor:
checkpoint | All items have been completed and demonstrated satisfactorily
text | Client Representative:
checklist | Roof Penetrations checklist
checkpoint | Flashing Material: 0.61mm Colorbond
checkpoint | Roof Batten for Backtray support
section | Installation
checkpoint | Penetration: Hole cut to correct size to allow clearance.
checkpoint | Roof sheets whethered correctly
checkpoint | Soaker flashing lapped, sealed and fixed correctly.
checkpoint | Adequate support under soaker to prevent ponding.
checkpoint | Side and front aprons / upstands formed to correct size
checkpoint | to fit the purpose.
checkpoint | sheet from buckling.
checkpoint | Area clean and free of debris
checkpoint | Materials in good condition
section | Signoffs
checkpoint | Inspected and accepted by S&H authorised representative as complying with relevant Australian Standard and legislation
text | Checked and Signed by:
checkpoint | Inspected and accepted by Authorized Representative
text | Checked and Signed by:
checkpoint | Reinspection requested by Subcontractor
text | Date:
checkpoint | Non-Conforming Items to be Rectified
checkpoint | Follow up work satisfactorily
text | Site Supervisor:
checkpoint | All items have been completed and demonstrated satisfactorily
text | Client Representative:
checklist | Eaves Gutter Installation Checklist
section | Material Inspection
checkpoint | Metal fascia: 0.61mm Colorbond
checkpoint | Eaves Gutter: Custom Spouting 0.61mm
checkpoint | Top Hat / Angle for Custom Spouting
checkpoint | Custom Gutter Brackets: 10mm Podercoated
checkpoint | Gutter Flashing (Lower Roof)
checkpoint | Downpipes: 0.4mm Colorbond - 100mm Dia
checkpoint | Downpipe offset
checkpoint | Pops: 0.61mm Colorbond
section | Installation
checkpoint | Spout Brackets installed with fall as per Specification & Specified engineering documents
checkpoint | Spouting installed to sizes shown in spec & drawings.
checkpoint | Outlets installed to correct sizes.
checkpoint | Downpipe installed as shown on drawings and correct
checkpoint | size and connected to stormwater
checkpoint | Downpipe installed straight and bolted to downpipe clip
checkpoint | Downpipe spreader installed as shown on drawing
checkpoint | Overflow outlets installed at each downpipe location
checkpoint | Outlets installed to correct sizes.
checkpoint | Area clean and free of debris
checkpoint | Materials in good condition
section | Signoffs
checkpoint | Inspected and accepted by S&H authorised representative as complying with relevant Australian Standard and legislation
text | Checked and Signed by:
checkpoint | Inspected and accepted by Authorized Representative
text | Checked and Signed by:
checkpoint | Reinspection requested by Subcontractor
text | Date:
checkpoint | Non-Conforming Items to be Rectified
checkpoint | Follow up work satisfactorily
text | Site Supervisor:
checkpoint | All items have been completed and demonstrated satisfactorily
text | Client Representative:

## B6 - Upper Roof PIR
Bumpout Building 06 - Upper Roof PIR
type | name | values
checklist | PIR Panel Roof
section | Material Inspection
checkpoint | Panel: Metecnospan 80mm roof panel
checkpoint | Internal liner colour: Surf Mist
checkpoint | External liner colour : Surf Mist
checkpoint | Trifixx fixings 14 x 150mm - bonded washer
checkpoint | Safety Mesh
section | Installation
checkpoint | Internal flashings installed straight and close fitting - joins hidden
checkpoint | Joins and fixings hidden
checkpoint | Butyl sealing tape installed to Metecno Spec to SHS steel member
checkpoint | Panels located correctly
checkpoint | Fixings as per Metecno Spec
checkpoint | Gun grade Butyl sealant to underside lap of panel 6mm
section | Signoffs
checkpoint | Inspected and accepted by S&H authorised representative as complying with relevant Australian Standard and legislation
text | Checked and Signed by:
checkpoint | Inspected and accepted by Authorized Representative
text | Checked and Signed by:
checkpoint | Reinspection requested by Subcontractor
text | Date:
checkpoint | Non-Conforming Items to be Rectified
checkpoint | Follow up work satisfactorily
text | Site Supervisor:
checkpoint | All items have been completed and demonstrated satisfactorily
text | Client Representative:
checklist | Flashing/Capping Installation Checklist
section | Material Inspection
checkpoint | Flashing Material: 0.61mm Colorbond
checkpoint | Capping Material 0.61mm Colorbond to match
checkpoint | 600mm x 17mm Ply for parapet capping support
section | Installation
checkpoint | Flashings / Cappings: Straight and in correct plane.
checkpoint | Fixed adequately to hold flashing in place and prevent vibration in strong winds.
checkpoint | Adequate lap at joins.
checkpoint | Silicone sealed under laps and where necessary to make waterproof.
checkpoint | Rivets and fixings sealed where necessary
checkpoint | Adequate support to prevent buckling.
checkpoint | Area clean and free of debris
checkpoint | Materials in good condition
section | Signoffs
checkpoint | Inspected and accepted by S&H authorised representative as complying with relevant Australian Standard and legislation
text | Checked and Signed by:
checkpoint | Inspected and accepted by Authorized Representative
text | Checked and Signed by:
checkpoint | Reinspection requested by Subcontractor
text | Date:
checkpoint | Non-Conforming Items to be Rectified
checkpoint | Follow up work satisfactorily
text | Site Supervisor:
checkpoint | All items have been completed and demonstrated satisfactorily
text | Client Representative:
checklist | Box Gutter Installation checklist
section | Material Inspection
checkpoint | Box Gutter Brackets: #3
checkpoint | Gutter Board: 75mm Insulated Panel
checkpoint | Box Gutter: 0.61mm Colorbond
checkpoint | Gutter Flashing: Colorbond to match
checkpoint | Overflows: Siphonic Overflow (fix only?)
checkpoint | Sumps / Outlets: Inline Sump With Syphonic Sump (fix only?)
checkpoint | Downpipe - 0.4mm Colorbond - 150mm Dia
checkpoint | Spreader
section | Installation
checkpoint | Sump Depth adheres with AS3500:3 p.38
checkpoint | Box Gutter depth adheres with AS 3500:3 p.37
checkpoint | Gutter Brackets installed with fall as per Specification (no less than 1:200)
checkpoint | Gutter Brackets installed no greater than 750mm Centre to Centre
checkpoint | Insulation installed under gutter board
checkpoint | Gutter Board installed
checkpoint | Box gutter installed to sizes as shown in specification and drawings.
checkpoint | Sumps installed to correct locations and sizes as specified and as shown on drawings
checkpoint | Overflow outlets installed at each downpipe location and to correct size as indicated.
checkpoint | lower most part of Gutter flashing are at least 100mm off from sole of the box gutter
checkpoint | pops are installed from underside of the sump
checkpoint | Rivet spacing for sump / box gutter are adequate
checkpoint | Rivet spacing for pop / sumps are adequate
checkpoint | Area clean and free of debris.
checkpoint | Materials in good condition
section | Signoffs
checkpoint | Inspected and accepted by S&H authorised representative as complying with relevant Australian Standard and legislation
text | Checked and Signed by:
checkpoint | Inspected and accepted by Authorized Representative
text | Checked and Signed by:
checkpoint | Reinspection requested by Subcontractor
text | Date:
checkpoint | Non-Conforming Items to be Rectified
checkpoint | Follow up work satisfactorily
text | Site Supervisor:
checkpoint | All items have been completed and demonstrated satisfactorily
text | Client Representative:
checklist | Roof Penetrations checklist
checkpoint | Flashing Material: 0.61mm Colorbond
checkpoint | Mechanical Dektites
checkpoint | Hydraulic Dektites
section | Installation
checkpoint | Penetration: Hole cut to correct size to allow clearance.
checkpoint | Roof sheets whethered correctly
checkpoint | Soaker flashing lapped, sealed and fixed correctly.
checkpoint | Adequate support under soaker to prevent ponding.
checkpoint | Side and front aprons / upstands formed to correct size
checkpoint | to fit the purpose.
checkpoint | Adequate support around penetration to prevent roof
checkpoint | sheet from buckling.
checkpoint | Area clean and free of debris
checkpoint | Materials in good condition
section | Signoffs
checkpoint | Inspected and accepted by S&H authorised representative as complying with relevant Australian Standard and legislation
text | Checked and Signed by:
checkpoint | Inspected and accepted by Authorized Representative
text | Checked and Signed by:
checkpoint | Reinspection requested by Subcontractor
text | Date:
checkpoint | Non-Conforming Items to be Rectified
checkpoint | Follow up work satisfactorily
text | Site Supervisor:
checkpoint | All items have been completed and demonstrated satisfactorily
text | Client Representative:
checklist | Eaves Gutter Installation Checklist
section | Material Inspection
checkpoint | Eaves Gutter: Custom Spouting 0.61mm
checkpoint | Top Hat / Angle for Custom Spouting
checkpoint | Custom Gutter Brackets: 10mm Podercoated
section | Installation
checkpoint | Spout Brackets installed with fall as per Specification & Specified engineering documents
checkpoint | Spouting installed to sizes shown in spec & drawings.
checkpoint | Outlets installed to correct sizes.
checkpoint | Downpipe installed as shown on drawings and correct
checkpoint | size and connected to stormwater
checkpoint | Downpipe installed straight and bolted to downpipe clip
checkpoint | Downpipe spreader installed as shown on drawing
checkpoint | Overflow outlets installed at each downpipe location
checkpoint | Outlets installed to correct sizes.
checkpoint | Area clean and free of debris
checkpoint | Materials in good condition
section | Signoffs
checkpoint | Inspected and accepted by S&H authorised representative as complying with relevant Australian Standard and legislation
text | Checked and Signed by:
checkpoint | Inspected and accepted by Authorized Representative
text | Checked and Signed by:
checkpoint | Reinspection requested by Subcontractor
text | Date:
checkpoint | Non-Conforming Items to be Rectified
checkpoint | Follow up work satisfactorily
text | Site Supervisor:
checkpoint | All items have been completed and demonstrated satisfactorily
text | Client Representative:

## B6 - Upper Roof CB
Bumpout Building 06 - Upper Roof Parapet - Colorbond
type | name | values
checklist | Wall Cladding checklist
section | Material Inspection
checkpoint | Wall Cladding type: 0.48mm Concealed Fixing Sheet
checkpoint | Wall Clips: Klip-lok / Speed Deck Ultra
checkpoint | Wall Cladding Top Hat - 1.00mm - 65mm Top Hat / Junction Stud
checkpoint | Flashing Material: 0.61mm Colorbond Matt
checkpoint | Sarking: Medium Weight Paper
section | Installation
checkpoint | Is primary strucutre adequate to support cladding or secondary framing?
checkpoint | Top hats installed at correct spacings to meet Manufacturers recommendations.
checkpoint | Wall cladding fixed to sub frame as per Manufacturer's recommendations.
checkpoint | Wall cladding flashed to make watertight.
checkpoint | Area clean and free of debris
checkpoint | Materials in good condition
section | Signoffs
checkpoint | Inspected and accepted by S&H authorised representative as complying with relevant Australian Standard and legislation
text | Checked and Signed by:
checkpoint | Inspected and accepted by Authorized Representative
text | Checked and Signed by:
checkpoint | Reinspection requested by Subcontractor
text | Date:
checkpoint | Non-Conforming Items to be Rectified
checkpoint | Follow up work satisfactorily
text | Site Supervisor:
checkpoint | All items have been completed and demonstrated satisfactorily
text | Client Representative:

## B6 - L2 CB
Bumpout Building 06 - Level 2 Roof Colorbond
type | name | values
checklist | Eaves Gutter Installation Checklist
section | Material Inspection
checkpoint | Eaves Gutter: Custom Spouting 0.61mm
checkpoint | Top Hat / Angle for Custom Spouting
checkpoint | Custom Gutter Brackets: 10mm Podercoated
checkpoint | Metal Fascia
checkpoint | Downpipe - 0.4mm Colorbond - 150mm Dia
checkpoint | Downpipe Offset
checkpoint | Leafguard to pop
section | Installation
checkpoint | Spout Brackets installed with fall as per Specification & Specified engineering documents
checkpoint | Spouting installed to sizes shown in spec & drawings.
checkpoint | Outlets installed to correct sizes.
checkpoint | Downpipe installed as shown on drawings and correct
checkpoint | size and connected to stormwater
checkpoint | Downpipe installed straight and bolted to downpipe clip
checkpoint | Downpipe spreader installed as shown on drawing
checkpoint | Overflow outlets installed at each downpipe location
checkpoint | Outlets installed to correct sizes.
checkpoint | Area clean and free of debris
checkpoint | Materials in good condition
section | Signoffs
checkpoint | Inspected and accepted by S&H authorised representative as complying with relevant Australian Standard and legislation
text | Checked and Signed by:
checkpoint | Inspected and accepted by Authorized Representative
text | Checked and Signed by:
checkpoint | Reinspection requested by Subcontractor
text | Date:
checkpoint | Non-Conforming Items to be Rectified
checkpoint | Follow up work satisfactorily
text | Site Supervisor:
checkpoint | All items have been completed and demonstrated satisfactorily
text | Client Representative:
checklist | Roof Installation checklist
section | Material Inspection:
checkpoint | Roof Sheets: 0.48mm Concealed Fixing Roof Sheet
checkpoint | Coating Type: Standard Colorbond
checkpoint | Insulation Type: Proctor Wrap HTS-IT
checkpoint | Safety Mesh: Galvanised 2mm x 150mm x 300mm
checkpoint | Safety Mesh Strips
checkpoint | Roof Clip: Galavanised
checkpoint | Roof Screws: 40mm Screws for klip-lok
checkpoint | Profile Infill Strips
section | Installation:
checkpoint | Safety Mesh Installed
checkpoint | Insulation installed
checkpoint | Roof clips installed
checkpoint | Roof installed with adequate fall to meet roof profile
checkpoint | Roof installed straight and perpendicular to Roof purlins
checkpoint | Roof has adequate overhang into box gutter / spouting
checkpoint | Roof sheet turned up at high end of roof
checkpoint | Roof sheet turned down at gutter end of roof
checkpoint | Area clean and free of debris
checkpoint | Materials in good condition
section | Signoffs
checkpoint | Inspected and accepted by S&H authorised representative as complying with relevant Australian Standard and legislation
text | Checked and Signed by:
checkpoint | Inspected and accepted by Authorized Representative
text | Checked and Signed by:
checkpoint | Reinspection requested by Subcontractor
text | Date:
checkpoint | Non-Conforming Items to be Rectified
checkpoint | Follow up work satisfactorily
text | Site Supervisor:
checkpoint | All items have been completed and demonstrated satisfactorily
text | Client Representative:
checklist | Flashing/Capping Installation Checklist
section | Material Inspection
checkpoint | Flashing Material: 0.61mm Colorbond
checkpoint | Capping Material 0.61mm Colorbond to match
section | Installation
checkpoint | Fixed adequately to hold flashing in place and prevent vibration in strong winds.
checkpoint | Adequate lap at joins.
checkpoint | Silicone sealed under laps and where necessary to make waterproof.
checkpoint | 100mm fixing centre to centre into wall for compression flashing
checkpoint | Rivets and fixings sealed where necessary
checkpoint | Adequate Rivet Spacing
checkpoint | Adequate support to prevent buckling.
checkpoint | Area clean and free of debris
checkpoint | Materials in good condition
section | Signoffs
checkpoint | Inspected and accepted by S&H authorised representative as complying with relevant Australian Standard and legislation
text | Checked and Signed by:
checkpoint | Inspected and accepted by Authorized Representative
text | Checked and Signed by:
checkpoint | Reinspection requested by Subcontractor
text | Date:
checkpoint | Non-Conforming Items to be Rectified
checkpoint | Follow up work satisfactorily
text | Site Supervisor:
checkpoint | All items have been completed and demonstrated satisfactorily
text | Client Representative:
checklist | Roof Penetrations checklist
checkpoint | Flashing Material: 0.61mm Colorbond
checkpoint | Mechanical Dektites
checkpoint | Hydraulic Dektites
section | Installation
checkpoint | Penetration: Hole cut to correct size to allow clearance.
checkpoint | Roof sheets whethered correctly
checkpoint | Soaker flashing lapped, sealed and fixed correctly.
checkpoint | Adequate support under soaker to prevent ponding.
checkpoint | Side and front aprons / upstands formed to correct size
checkpoint | to fit the purpose.
checkpoint | Adequate support around penetration to prevent roof
checkpoint | sheet from buckling.
checkpoint | Area clean and free of debris
checkpoint | Materials in good condition
section | Signoffs
checkpoint | Inspected and accepted by S&H authorised representative as complying with relevant Australian Standard and legislation
text | Checked and Signed by:
checkpoint | Inspected and accepted by Authorized Representative
text | Checked and Signed by:
checkpoint | Reinspection requested by Subcontractor
text | Date:
checkpoint | Non-Conforming Items to be Rectified
checkpoint | Follow up work satisfactorily
text | Site Supervisor:
checkpoint | All items have been completed and demonstrated satisfactorily
text | Client Representative:

## B7 - Loading Dock L2 Awning CB
Bumpout Building 07 - Level 2 Loading Dock Awnining CB
type | name | values
checklist | Roof Installation checklist
section | Material Inspection:
checkpoint | Roof Sheets: 0.48mm Concealed Fixing Roof Sheet
checkpoint | Coating Type: Standard Colorbond
checkpoint | Safety Mesh: Galvanised 2mm x 150mm x 300mm
checkpoint | Safety Mesh Strips
checkpoint | Roof Clip: Galavanised
checkpoint | Roof Screws: 40mm Screws for klip-lok
checkpoint | Profile Infill Strips
checkpoint | Bird Proof Netting (Requirement TBC)
section | Installation:
checkpoint | Safety Mesh Installed
checkpoint | Insulation installed
checkpoint | Roof clips installed
checkpoint | Roof installed with adequate fall to meet roof profile
checkpoint | Roof installed straight and perpendicular to Roof purlins
checkpoint | Roof has adequate overhang into box gutter / spouting
checkpoint | Roof sheet turned up at high end of roof
checkpoint | Roof sheet turned down at gutter end of roof
checkpoint | Area clean and free of debris
checkpoint | Materials in good condition
section | Signoffs
checkpoint | Inspected and accepted by S&H authorised representative as complying with relevant Australian Standard and legislation
text | Checked and Signed by:
checkpoint | Inspected and accepted by Authorized Representative
text | Checked and Signed by:
checkpoint | Reinspection requested by Subcontractor
text | Date:
checkpoint | Non-Conforming Items to be Rectified
checkpoint | Follow up work satisfactorily
text | Site Supervisor:
checkpoint | All items have been completed and demonstrated satisfactorily
text | Client Representative:
checklist | Flashing/Capping Installation Checklist
section | Material Inspection
checkpoint | Flashing Material: 0.61mm Colorbond
checkpoint | Capping Material 0.61mm Colorbond to match
section | Installation
checkpoint | Flashings / Cappings: Straight and in correct plane.
checkpoint | Fixed adequately to hold flashing in place and prevent vibration in strong winds.
checkpoint | Adequate lap at joins.
checkpoint | Silicone sealed under laps and where necessary to make waterproof.
checkpoint | 100mm fixing centre to centre into wall for compression flashing
checkpoint | Rivets and fixings sealed where necessary
checkpoint | Adequate Rivet Spacing
checkpoint | Adequate support to prevent buckling.
checkpoint | Area clean and free of debris
checkpoint | Materials in good condition
section | Signoffs
checkpoint | Inspected and accepted by S&H authorised representative as complying with relevant Australian Standard and legislation
text | Checked and Signed by:
checkpoint | Inspected and accepted by Authorized Representative
text | Checked and Signed by:
checkpoint | Reinspection requested by Subcontractor
text | Date:
checkpoint | Non-Conforming Items to be Rectified
checkpoint | Follow up work satisfactorily
text | Site Supervisor:
checkpoint | All items have been completed and demonstrated satisfactorily
text | Client Representative:
checklist | Roof Penetrations checklist
checkpoint | Flashing Material: 0.61mm Colorbond
checkpoint | Roof Batten for Backtray support
section | Installation
checkpoint | Penetration: Hole cut to correct size to allow clearance.
checkpoint | Roof sheets whethered correctly
checkpoint | Soaker flashing lapped, sealed and fixed correctly.
checkpoint | Adequate support under soaker to prevent ponding.
checkpoint | Side and front aprons / upstands formed to correct size
checkpoint | to fit the purpose.
checkpoint | Adequate support around penetration to prevent roof
checkpoint | Area clean and free of debris
checkpoint | Materials in good condition
section | Signoffs
checkpoint | Inspected and accepted by S&H authorised representative as complying with relevant Australian Standard and legislation
text | Checked and Signed by:
checkpoint | Inspected and accepted by Authorized Representative
text | Checked and Signed by:
checkpoint | Reinspection requested by Subcontractor
text | Date:
checkpoint | Non-Conforming Items to be Rectified
checkpoint | Follow up work satisfactorily
text | Site Supervisor:
checkpoint | All items have been completed and demonstrated satisfactorily
text | Client Representative:
checklist | Box Gutter Installation checklist
section | Material Inspection
checkpoint | Box Gutter Brackets: #3
checkpoint | Gutter Board: 700mm Spandek
checkpoint | Gutter Insulation: Proctorwrap HTS-IT (TBC)
checkpoint | Box Gutter: 0.61mm Colorbond
checkpoint | Gutter Flashing: Colorbond to match
checkpoint | Overflows: High Capacity Overflow
checkpoint | Sumps / Outlets: Inline Sump
checkpoint | Downpipe - 0.4mm Colorbond - 225mm Dia
checkpoint | Custom Pop
checkpoint | Leafguard to length of gutter / sump cover
section | Installation
checkpoint | Sump Depth adheres with AS3500:3 p.38
checkpoint | Box Gutter depth adheres with AS 3500:3 p.37
checkpoint | Gutter Brackets installed with fall as per Specification (no less than 1:200)
checkpoint | Gutter Brackets installed no greater than 750mm Centre to Centre
checkpoint | Insulation installed under gutter board
checkpoint | Gutter Board installed
checkpoint | Box gutter installed to sizes as shown in specification and drawings.
checkpoint | Sumps installed to correct locations and sizes as specified and as shown on drawings
checkpoint | Outlets installed to correct sizes.
checkpoint | Overflow outlets installed at each downpipe location and to correct size as indicated.
checkpoint | lower most part of Gutter flashing are at least 100mm off from sole of the box gutter
checkpoint | pops are installed from underside of the sump
checkpoint | Rivet spacing for sump / box gutter are adequate
checkpoint | Rivet spacing for pop / sumps are adequate
checkpoint | Area clean and free of debris.
checkpoint | Materials in good condition
section | Signoffs
checkpoint | Inspected and accepted by S&H authorised representative as complying with relevant Australian Standard and legislation
text | Checked and Signed by:
checkpoint | Inspected and accepted by Authorized Representative
text | Checked and Signed by:
checkpoint | Reinspection requested by Subcontractor
text | Date:
checkpoint | Non-Conforming Items to be Rectified
checkpoint | Follow up work satisfactorily
text | Site Supervisor:
checkpoint | All items have been completed and demonstrated satisfactorily
text | Client Representative:

## B7- L2 Dangerous Goods CB
Bumpout Building 07 - Level 2 Dangerous Goods Colorbond
type | name | values
checklist | Eaves Gutter Installation Checklist
section | Material Inspection
checkpoint | Eaves Gutter: Custom Spouting 0.61mm
checkpoint | Top Hat / Angle for Custom Spouting
checkpoint | Custom Gutter Brackets: 10mm Podercoated
checkpoint | Metal Fascia
checkpoint | Downpipe - 0.4mm Colorbond - 150mm Dia
checkpoint | Downpipe Offset
checkpoint | Leafguard to pop
checkpoint | Pop: 150mm
section | Installation
checkpoint | Spout Brackets installed with fall as per Specification & Specified engineering documents
checkpoint | Spouting installed to sizes shown in spec & drawings.
checkpoint | Outlets installed to correct sizes.
checkpoint | Downpipe installed as shown on drawings and correct
checkpoint | size and connected to stormwater
checkpoint | Downpipe installed straight and bolted to downpipe clip
checkpoint | Downpipe spreader installed as shown on drawing
checkpoint | Overflow outlets installed at each downpipe location
checkpoint | Outlets installed to correct sizes.
checkpoint | Area clean and free of debris
checkpoint | Materials in good condition
section | Signoffs
checkpoint | Inspected and accepted by S&H authorised representative as complying with relevant Australian Standard and legislation
text | Checked and Signed by:
checkpoint | Inspected and accepted by Authorized Representative
text | Checked and Signed by:
checkpoint | Reinspection requested by Subcontractor
text | Date:
checkpoint | Non-Conforming Items to be Rectified
checkpoint | Follow up work satisfactorily
text | Site Supervisor:
checkpoint | All items have been completed and demonstrated satisfactorily
text | Client Representative:

## Gatehouse PIR
Gatehouse PIR Panel
type | name | values
checklist | PIR Panel Roof
section | Material Inspection
checkpoint | Panel: Metecnospan 80mm roof panel
checkpoint | Internal liner colour: Surf Mist
checkpoint | External liner colour : Surf Mist
checkpoint | Trifixx fixings 14 x 150mm - bonded washer
checkpoint | Safety Mesh
section | Installation
checkpoint | 2 runs of butyl tape to side laps
checkpoint | Internal flashings installed straight and close fitting - joins hidden
checkpoint | Joins and fixings hidden
checkpoint | Butyl sealing tape installed to Metecno Spec to SHS steel member
checkpoint | Panels located correctly
checkpoint | Fixings as per Metecno Spec
checkpoint | Gun grade Butyl sealant to underside lap of panel 6mm
section | Signoffs
checkpoint | Inspected and accepted by S&H authorised representative as complying with relevant Australian Standard and legislation
text | Checked and Signed by:
checkpoint | Inspected and accepted by Authorized Representative
text | Checked and Signed by:
checkpoint | Reinspection requested by Subcontractor
text | Date:
checkpoint | Non-Conforming Items to be Rectified
checkpoint | Follow up work satisfactorily
text | Site Supervisor:
checkpoint | All items have been completed and demonstrated satisfactorily
text | Client Representative:
checklist | Flashing/Capping Installation Checklist
section | Material Inspection
checkpoint | Flashing Material: 0.61mm Colorbond
checkpoint | Capping Material 0.61mm Colorbond to match
checkpoint | 600mm x 17mm Ply for parapet capping support
section | Installation
checkpoint | Flashings / Cappings: Straight and in correct plane.
checkpoint | Fixed adequately to hold flashing in place and prevent vibration in strong winds.
checkpoint | Adequate lap at joins.
checkpoint | Silicone sealed under laps and where necessary to make waterproof.
checkpoint | Rivets and fixings sealed where necessary
checkpoint | Adequate support to prevent buckling.
checkpoint | Area clean and free of debris
checkpoint | Materials in good condition
section | Signoffs
checkpoint | Inspected and accepted by S&H authorised representative as complying with relevant Australian Standard and legislation
text | Checked and Signed by:
checkpoint | Inspected and accepted by Authorized Representative
text | Checked and Signed by:
checkpoint | Reinspection requested by Subcontractor
text | Date:
checkpoint | Non-Conforming Items to be Rectified
checkpoint | Follow up work satisfactorily
text | Site Supervisor:
checkpoint | All items have been completed and demonstrated satisfactorily
text | Client Representative:
checklist | Box Gutter Installation checklist
section | Material Inspection
checkpoint | Box Gutter Brackets: #3
checkpoint | Gutter Board: 75mm Insulated Panel
checkpoint | Box Gutter: 0.61mm Colorbond
checkpoint | Gutter Flashing: Colorbond to match
checkpoint | Overflows: High Capacity Overflow
checkpoint | Sumps / Outlets: Inline Sump
checkpoint | Downpipe - 0.4mm Colorbond - 150mm Dia
checkpoint | Spreader
checkpoint | Rainhead
section | Installation
checkpoint | Sump Depth adheres with AS3500:3 p.38
checkpoint | Box Gutter depth adheres with AS 3500:3 p.37
checkpoint | Gutter Brackets installed with fall as per Specification (no less than 1:200)
checkpoint | Gutter Brackets installed no greater than 750mm Centre to Centre
checkpoint | Insulation installed under gutter board
checkpoint | Gutter Board installed
checkpoint | Box gutter installed to sizes as shown in specification and drawings.
checkpoint | Sumps installed to correct locations and sizes as specified and as shown on drawings
checkpoint | Outlets installed to correct sizes.
checkpoint | Overflow outlets installed at each downpipe location and to correct size as indicated.
checkpoint | lower most part of Gutter flashing are at least 100mm off from sole of the box gutter
checkpoint | pops are installed from underside of the sump
checkpoint | Rivet spacing for sump / box gutter are adequate
checkpoint | Rivet spacing for pop / sumps are adequate
checkpoint | Area clean and free of debris.
checkpoint | Materials in good condition
section | Signoffs
checkpoint | Inspected and accepted by S&H authorised representative as complying with relevant Australian Standard and legislation
text | Checked and Signed by:
checkpoint | Inspected and accepted by Authorized Representative
text | Checked and Signed by:
checkpoint | Reinspection requested by Subcontractor
text | Date:
checkpoint | Non-Conforming Items to be Rectified
checkpoint | Follow up work satisfactorily
text | Site Supervisor:
checkpoint | All items have been completed and demonstrated satisfactorily
text | Client Representative:
checklist | Roof Penetrations checklist
checkpoint | Flashing Material: 0.61mm Colorbond
checkpoint | Mechanical Dektites
checkpoint | Hydraulic Dektites
section | Installation
checkpoint | Penetration: Hole cut to correct size to allow clearance.
checkpoint | Roof sheets whethered correctly
checkpoint | Soaker flashing lapped, sealed and fixed correctly.
checkpoint | Adequate support under soaker to prevent ponding.
checkpoint | Side and front aprons / upstands formed to correct size
checkpoint | to fit the purpose.
checkpoint | Adequate support around penetration to prevent roof
checkpoint | sheet from buckling.
checkpoint | Area clean and free of debris
checkpoint | Materials in good condition
section | Signoffs
checkpoint | Inspected and accepted by S&H authorised representative as complying with relevant Australian Standard and legislation
text | Checked and Signed by:
checkpoint | Inspected and accepted by Authorized Representative
text | Checked and Signed by:
checkpoint | Reinspection requested by Subcontractor
text | Date:
checkpoint | Non-Conforming Items to be Rectified
checkpoint | Follow up work satisfactorily
text | Site Supervisor:
checkpoint | All items have been completed and demonstrated satisfactorily
text | Client Representative:

## Gatehouse Parapet CB
Gatehouse Parapet - Colorbond
type | name | values
checklist | Wall Cladding checklist
section | Material Inspection
checkpoint | Wall Cladding type: 0.48mm Concealed Fixing Sheet
checkpoint | Wall Clips: Klip-lok / Speed Deck Ultra
checkpoint | Wall Cladding Top Hat - 1.00mm - 65mm Top Hat / Junction Stud
checkpoint | Flashing Material: 0.61mm Colorbond Matt
checkpoint | Sarking: Medium Weight Paper
section | Installation
checkpoint | Is primary strucutre adequate to support cladding or secondary framing?
checkpoint | Top hats installed at correct spacings to meet Manufacturers recommendations.
checkpoint | Wall cladding fixed to sub frame as per Manufacturer's recommendations.
checkpoint | Wall cladding flashed to make watertight.
checkpoint | Area clean and free of debris
checkpoint | Materials in good condition
section | Signoffs
checkpoint | Inspected and accepted by S&H authorised representative as complying with relevant Australian Standard and legislation
text | Checked and Signed by:
checkpoint | Inspected and accepted by Authorized Representative
text | Checked and Signed by:
checkpoint | Reinspection requested by Subcontractor
text | Date:
checkpoint | Non-Conforming Items to be Rectified
checkpoint | Follow up work satisfactorily
text | Site Supervisor:
checkpoint | All items have been completed and demonstrated satisfactorily
text | Client Representative:

## Sheet25
Pump House - Colorbond
type | name | values
checklist | Roof Installation checklist
section | Material Inspection:
checkpoint | Roof Sheets: 0.48mm Concealed Fixing Roof Sheet
checkpoint | Coating Type: Standard Colorbond
checkpoint | Insulation Type: Proctor Wrap HTS-IT (Material TBC)
checkpoint | Safety Mesh: Galvanised 2mm x 150mm x 300mm
checkpoint | Safety Mesh Strips
checkpoint | Roof Clip: Galavanised
checkpoint | Roof Screws: 40mm Screws for klip-lok
checkpoint | Profile Infill Strips
checkpoint | Bird Proof Netting (Requirement TBC)
section | Installation:
checkpoint | Safety Mesh Installed
checkpoint | Insulation installed
checkpoint | Roof clips installed
checkpoint | Roof installed with adequate fall to meet roof profile
checkpoint | Roof installed straight and perpendicular to Roof purlins
checkpoint | Roof has adequate overhang into box gutter / spouting
checkpoint | Roof sheet turned up at high end of roof
checkpoint | Roof sheet turned down at gutter end of roof
checkpoint | Area clean and free of debris
checkpoint | Materials in good condition
section | Signoffs
checkpoint | Inspected and accepted by S&H authorised representative as complying with relevant Australian Standard and legislation
text | Checked and Signed by:
checkpoint | Inspected and accepted by Authorized Representative
text | Checked and Signed by:
checkpoint | Reinspection requested by Subcontractor
text | Date:
checkpoint | Non-Conforming Items to be Rectified
checkpoint | Follow up work satisfactorily
text | Site Supervisor:
checkpoint | All items have been completed and demonstrated satisfactorily
text | Client Representative:
checklist | Flashing/Capping Installation Checklist
section | Material Inspection
checkpoint | Flashing Material: 0.61mm Colorbond
checkpoint | Capping Material 0.61mm Colorbond to match
section | Installation
checkpoint | Flashings / Cappings: Straight and in correct plane.
checkpoint | Fixed adequately to hold flashing in place and prevent vibration in strong winds.
checkpoint | Adequate lap at joins.
checkpoint | Silicone sealed under laps and where necessary to make waterproof.
checkpoint | 100mm fixing centre to centre into wall for compression flashing
checkpoint | Rivets and fixings sealed where necessary
checkpoint | Adequate Rivet Spacing
checkpoint | Adequate support to prevent buckling.
checkpoint | Area clean and free of debris
checkpoint | Materials in good condition
section | Signoffs
checkpoint | Inspected and accepted by S&H authorised representative as complying with relevant Australian Standard and legislation
text | Checked and Signed by:
checkpoint | Inspected and accepted by Authorized Representative
text | Checked and Signed by:
checkpoint | Reinspection requested by Subcontractor
text | Date:
checkpoint | Non-Conforming Items to be Rectified
checkpoint | Follow up work satisfactorily
text | Site Supervisor:
checkpoint | All items have been completed and demonstrated satisfactorily
text | Client Representative:
checklist | Eaves Gutter Installation Checklist
section | Material Inspection
checkpoint | Metal fascia: 0.61mm Colorbond
checkpoint | Eaves Gutter: Custom Spouting 0.61mm
checkpoint | Top Hat / Angle for Custom Spouting
checkpoint | Custom Gutter Brackets: 10mm Podercoated
checkpoint | Gutter Flashing (Lower Roof)
checkpoint | Downpipes: 0.4mm Colorbond - 150mm Dia
checkpoint | Downpipe offset
checkpoint | Pops: 0.61mm Colorbond
section | Installation
checkpoint | Spout Brackets installed with fall as per Specification & Specified engineering documents
checkpoint | Spouting installed to sizes shown in spec & drawings.
checkpoint | Outlets installed to correct sizes.
checkpoint | Downpipe installed as shown on drawings and correct
checkpoint | size and connected to stormwater
checkpoint | Downpipe installed straight and bolted to downpipe clip
checkpoint | Downpipe spreader installed as shown on drawing
checkpoint | Overflow outlets installed at each downpipe location
checkpoint | Outlets installed to correct sizes.
checkpoint | Area clean and free of debris
checkpoint | Materials in good condition
section | Signoffs
checkpoint | Inspected and accepted by S&H authorised representative as complying with relevant Australian Standard and legislation
text | Checked and Signed by:
checkpoint | Inspected and accepted by Authorized Representative
text | Checked and Signed by:
checkpoint | Reinspection requested by Subcontractor
text | Date:
checkpoint | Non-Conforming Items to be Rectified
checkpoint | Follow up work satisfactorily
text | Site Supervisor:
checkpoint | All items have been completed and demonstrated satisfactorily
text | Client Representative: