## res
type | name | values | prefix | postfix | usage count | user addable | template name | Resource Id
checklist | Metecnospan Sign off
section | Material Inspection
checkpoint | Panel: Metecnospan 80mm roof panel
checkpoint | Internal liner colour: Surf Mist
checkpoint | External liner colour: Surf Mist
checkpoint | Trifixx fixings 14 x 150mm - bonded washer
section | Installation
checkpoint | Internal flashings installed straight and close fitting - joins hidden
checkpoint | Joins and fixings hidden
checkpoint | Tbutyl Tape on top of Steel member prior to sheet installation
checkpoint | Panels located correctly
checkpoint | 14g Tek Screws with washer to every rib as per specification
checkpoint | Gun grade Butyl sealant to underside lap of panel 6mm
section | Signoffs
checkpoint | Inspected and accepted by S&H authorised representative as complying with relevant Australian Standard and legislation
text | Checked and Signed by:
checkpoint | Inspected by Roberts & Co representative
text | Checked and Signed by:
checkpoint | Reinspection requested by Subcontractor
text | Date:
checkpoint | Non-Conforming Items to be Rectified
checkpoint | Follow up work satisfactorily
text | Site Supervisor:
checkpoint | All items have been completed and demonstrated satisfactorily
text | Client Representative: