## Resources
Rich Type | Id | Warnings | type | name | values | prefix | postfix | Usage Count | User Addable | Template Name | Template Id
checklist-flat |  |  | checklist | Internal Framing |  |  |  |  | Yes | Internal Framing, Services, Linings - Internal Framing | 0a8983d1-4c6f-436f-83cb-b4d4f5ddb00d
checkpoint-status |  |  | checkpoint | Ceiling framing installed as per drawing
checkpoint-status |  |  | checkpoint | Wall Setout as per drawings
checkpoint-status |  |  | checkpoint | Studs & Nogs installed at correct centres
checkpoint-status |  |  | checkpoint | DPC installed as required
checkpoint-status |  |  | checkpoint | Stairs Installed as per drawings
checkpoint-status |  |  | checkpoint | Services and Fixture nogs installed as required
checkpoint-status |  |  | checkpoint | Glass Screen Nogging installed to ceiling
checkpoint-status |  |  | checkpoint | GIB Handibrackets installed at correct locations
checkpoint-status |  |  | checkpoint | GIBfix angles installed to tiled areas
checkpoint-status |  |  | checkpoint | Subcontractor Preline Sign Off received
checklist-flat |  |  | checklist | Pre-Start |  |  |  |  | Yes | Internal Framing, Services, Linings - Pre-Start | 2a828a81-9782-4b7f-abb2-4160189b172e
checkpoint-status |  |  | checkpoint | GL and datum reference provided
checkpoint-status |  |  | checkpoint | Clean work area
checklist-flat |  |  | checklist | Midfloor Framing |  |  |  |  | Yes | Structure - Midfloor Framing | 3135525b-07d7-45cd-8892-248bed47bc8a
checkpoint-no-status |  |  | checkpoint | PRE-START
checkpoint-status |  |  | checkpoint | GL and datum reference provided
checkpoint-status |  |  | checkpoint | Clean work area
checkpoint-status |  |  | checkpoint | Structural Steel & Blockwork Handed Over
checkpoint-no-status |  |  | checkpoint | ACCESS/SAFETY/PROTECTION
checkpoint-status |  |  | checkpoint | GF Slab cleared for midfloor framing installation
checkpoint-status |  |  | checkpoint | Edge protection in place for Midfloor Ply Install
checkpoint-no-status |  |  | checkpoint | INSTALLATION
checkpoint-status |  |  | checkpoint | Fixings used are as specified on drawings
checkpoint-status |  |  | checkpoint | Midfloor Joists installed at 400mm max centres and coordinated with services
checkpoint-status |  |  | checkpoint | Setout/handing of stair void correct
checkpoint-status |  |  | checkpoint | Height check completed
checkpoint-status |  |  | checkpoint | Bolt heads recessed through stair void
checkpoint-status |  |  | checkpoint | Joist Hangers installed
checkpoint-status |  |  | checkpoint | Nailon plates / strapping installed to Double Joist Chord as per drawings
checkpoint-status |  |  | checkpoint | Blocking installed
checkpoint-status |  |  | checkpoint | Ply installed and fixing pattern correct
checkpoint-no-status |  |  | checkpoint | POST-INSTALLATION
checkpoint-status |  |  | checkpoint | All associated CANs/Inspection Reports are actioned and closed out
checkpoint-status |  |  | checkpoint | Subcontractor QA received
checklist-sectioned |  |  | checklist | Retaining Walls and Waterproofing |  |  |  |  | Yes | Structure - Retaining Walls and Waterproofing | 39ebcf36-dec4-4efa-a34f-486c825b3af3
checkpoint-group |  |  | section | DURING WORKS
checkpoint-status |  |  | checkpoint | Check reo details
checkpoint-status |  |  | checkpoint | Control joints
checkpoint-status |  |  | checkpoint | Wash-outs
checkpoint-status |  |  | checkpoint | Back of wall flat joints for waterproofing
checkpoint-group |  |  | section | PRE-POUR
checkpoint-status |  |  | checkpoint | Eng. Inspection report received and closed-out
checkpoint-no-status |  |  | checkpoint | * GN INSPECTION
checkpoint-status |  |  | checkpoint | Details checked – including minimum laps and starters for upper slabs
checkpoint-status |  |  | checkpoint | Any CANs
checkpoint-status |  |  | checkpoint | Clean wash-outs
checkpoint-status |  |  | checkpoint | Exposed reo capped
checkpoint-group |  |  | section | POST-POUR
checkpoint-status |  |  | checkpoint | QA and concrete dockets received
checkpoint-status |  |  | checkpoint | Works reviewed and closed-out during Council Monthly Audit
checkpoint-group |  |  | section | WATERPROOFING
checkpoint-no-status |  |  | checkpoint | Pre-start
checkpoint-status |  |  | checkpoint | Corners fillets completed
checkpoint-status |  |  | checkpoint | Mortar joints cleaned
checkpoint-status |  |  | checkpoint | Hydraulic pipes protruding wall min 50mm from the bottom and 100mm past wall
checkpoint-status |  |  | checkpoint | Safe access to area
checkpoint-no-status |  |  | checkpoint | During works
checkpoint-status |  |  | checkpoint | Waterproofing completed
checkpoint-status |  |  | checkpoint | Works protected with Corflute and XPS
checkpoint-status |  |  | checkpoint | Correct lap with DPM at foundation level
checkpoint-no-status |  |  | checkpoint | Post-works
checkpoint-status |  |  | checkpoint | QA received
checkpoint-status |  |  | checkpoint | Works reviewed and closed-out during Council Monthly Audit
checklist-sectioned |  |  | checklist | Carpentry Cladding |  |  |  |  | Yes | Façade - Carpentry Cladding | 53779d40-89be-4197-bcff-44d1e78d2cee
checkpoint-group |  |  | section | PRE-START
checkpoint-status |  |  | checkpoint | GL and datum reference provided
checkpoint-status |  |  | checkpoint | Clean work area
checkpoint-status |  |  | checkpoint | Weatherline & Taping completed
checkpoint-status |  |  | checkpoint | Window Surround Flashings & Rainscreen Angles Completed
checkpoint-group |  |  | section | ACCESS/SAFETY/PROTECTION
checkpoint-status |  |  | checkpoint | Scaffold/alternative access & Edge Protection adequate
checkpoint-group |  |  | section | INSTALLATION
checkpoint-no-status |  |  | checkpoint | HOLD POINT: Council Cavity Inspection Passed
checkpoint-status |  |  | checkpoint | HOLD POINT: Council Cavity Inspection Passed
checkpoint-no-status |  |  | checkpoint | Timber Weatherboards
checkpoint-status |  |  | checkpoint | Fixings used are as specified on drawings
checkpoint-status |  |  | checkpoint | Castellated cavity battens installed at 480mm centres
checkpoint-status |  |  | checkpoint | Horizontal cavity closer installed at bottom of cladding
checkpoint-status |  |  | checkpoint | Any Joins located over batten, Z Flashing installed & cavity end sealed with Sikaflex 11FC
checkpoint-status |  |  | checkpoint | Mouldings and Flashings installed
checkpoint-status |  |  | checkpoint | Two coats of Stain applied & Top of Cavity Sealed
checkpoint-no-status |  |  | checkpoint | Eterpan Fibre Cement
checkpoint-status |  |  | checkpoint | Wall Cladding and Soffit Framing Handed Over
checkpoint-status |  |  | checkpoint | Services installed and located as per RCP
checkpoint-status |  |  | checkpoint | HOLD POINT – Council Soffit Framing Inspection Passed
checkpoint-status |  |  | checkpoint | Aluminium Perimeter angle installed as per drawings
checkpoint-status |  |  | checkpoint | Fixings used are as specified on drawings
checkpoint-status |  |  | checkpoint | Fixing layout correct - Nails at 200 centres, edge of soffit 12mm, corners 50mm
checkpoint-status |  |  | checkpoint | Perimeter seal installed as per drawings
checkpoint-status |  |  | checkpoint | Joint Stopping & Sanding complete
checkpoint-no-status |  |  | checkpoint | Exotec Cladding
checkpoint-status |  |  | checkpoint | Aluminium Perimeter angle installed as per drawings
checkpoint-status |  |  | checkpoint | Fixings used are as specified on drawings
checkpoint-status |  |  | checkpoint | Fixing layout correct - Nails at 200 centres, edge of soffit 12mm, corners 50mm
checkpoint-status |  |  | checkpoint | Perimeter seal installed as per drawings
checkpoint-status |  |  | checkpoint | Joint Stopping & Sanding complete
checkpoint-group |  |  | section | POST INSTALLATION
checkpoint-status |  |  | checkpoint | All associated CANs/Inspection Reports are actioned and closed out
checkpoint-status |  |  | checkpoint | Subcontractor QA received
checklist-flat |  |  | checklist | Structure - Suspended Slabs |  |  |  |  | Yes | Structure - Suspended Slabs | 6686a963-2d6a-4077-b5ca-c9afe204be7d
checkpoint-no-status |  |  | checkpoint | PRE-START
checkpoint-status |  |  | checkpoint | Ea and portal installed
boolean | 6a388cf4-b19b-54eb-bc94-0fbba2875505 |  | tickbox | QA/ signoff
checkpoint-status |  |  | checkpoint | Edge protection in place
checkpoint-status |  |  | checkpoint | Access provided
checkpoint-status |  |  | checkpoint | GL and datum provided
checkpoint-status |  |  | checkpoint | Clean work area
checkpoint-no-status |  |  | checkpoint | PRE-POUR
checkpoint-status |  |  | checkpoint | Comfloor sign-off/QA received
boolean | d656f809-9765-5064-a66b-989aa0bc019a |  | tickbox | Stud testing completed
checkpoint-status |  |  | checkpoint | Propping sign-off/QA received
checkpoint-status |  |  | checkpoint | Services marked out and double mesh
checkpoint-status |  |  | checkpoint | Reo sign-off/QA received
checkpoint-status |  |  | checkpoint | GN inspection
boolean | 3b0ccb2a-127a-5626-a55f-a70226accad9 |  | tickbox | Details checked
boolean | b09ac501-fa90-5ec2-b676-471b1ece1258 |  | tickbox | Stair opening checked
boolean | 1059d98f-34ab-5798-bae5-ec46a75467e7 |  | tickbox | Starters, cover, Trimmer installed, Nib Reo location
boolean | 3e163077-dab9-5227-9109-9751412c3a7c |  | tickbox | Clean and ready to pour
boolean | 056ec737-1456-5c1a-a354-9ea3ccdeebe9 |  | tickbox | f. Structural Eng inspection report received and close-out
checkpoint-no-status |  |  | checkpoint | ACCESS/SAFETY
checkpoint-status |  |  | checkpoint | Clear access for trucks/pump
checkpoint-status |  |  | checkpoint | Safe access to all areas of pour
checkpoint-status |  |  | checkpoint | Wash up organized
checkpoint-no-status |  |  | checkpoint | POUR
checkpoint-status |  |  | checkpoint | Confirm mix
checkpoint-status |  |  | checkpoint | Confirm concrete is being tested (slump and cylinders)
checkpoint-status |  |  | checkpoint | Weather recorded
checkpoint-status |  |  | checkpoint | Screed to falls in balcony
checkpoint-no-status |  |  | checkpoint | POST POUR
checkpoint-status |  |  | checkpoint | Finish
checkpoint-status |  |  | checkpoint | Levels
checkpoint-status |  |  | checkpoint | Curing agent
checkpoint-status |  |  | checkpoint | Pour QA received
checklist-flat |  |  | checklist | Drainage |  |  |  |  | Yes | Civil - Drainage | 6c460776-f7d4-447c-9902-a0d318c08051
checkpoint-no-status |  |  | checkpoint | * PRE-START
checkpoint-status |  |  | checkpoint | Locates done on site ‚Äì confirm no clash with pre-existing underground services
checkpoint-status |  |  | checkpoint | Appropriate permits in place
checkpoint-status |  |  | checkpoint | GL and datum provided
checkpoint-status |  |  | checkpoint | Upload drawings / check services depths, confirm location, filling/digging
checkpoint-status |  |  | checkpoint | Clear work area
checkpoint-status |  |  | checkpoint | TA / SSSP documentation in place
checkpoint-no-status |  |  | checkpoint | * TRENCHING
checkpoint-status |  |  | checkpoint | Delineation of area
checkpoint-status |  |  | checkpoint | Benching appropriate for ground conditions
checkpoint-status |  |  | checkpoint | Safety of trenching conditions and edge protection
checkpoint-status |  |  | checkpoint | Civil Eng inspection report received and close-out if unsuitable subgrade conditions exist
checkpoint-status |  |  | checkpoint | Client notified of rock trenching
checkpoint-no-status |  |  | checkpoint | * INSTALLATION
checkpoint-status |  |  | checkpoint | Confirm correct bedding material being used and spot check RL‚Äôs
checkpoint-status |  |  | checkpoint | Pipes installed and correct junctions/connections
checkpoint-status |  |  | checkpoint | Civil Eng inspection report received and close-out for first pipe run
checkpoint-status |  |  | checkpoint | Council sign-off through audit system
checkpoint-no-status |  |  | checkpoint | * BACKFILLING
checkpoint-status |  |  | checkpoint | Appropriate backfill material
checkpoint-status |  |  | checkpoint | Backfill and compact as per Civil spec
checkpoint-status |  |  | checkpoint | Civil Eng inspection report received and close-out
checkpoint-no-status |  |  | checkpoint | * POST BACKFILLING
checkpoint-status |  |  | checkpoint | Internal manhole works
boolean | 1c8d44ac-ae39-5b43-a4e8-889b482c745d |  | tickbox | Splitters and benching completed
boolean | c19b1966-24e0-5680-a492-0c84387fbaa5 |  | tickbox | Civil Eng inspection
checkpoint-status |  |  | checkpoint | Soakholes
boolean | 8bbb356f-77dc-5d3f-955c-bcba7ef2ee2b |  | tickbox | Civil Eng Inspection of selection of rock bore installation, report received and close-out
boolean | 08422e88-3a55-50ab-8962-49fd54247f8f |  | tickbox | Civil Eng inspection of selected of soakage testing
boolean | dc4675da-3674-5cc0-a5ee-dee7c328bac4 |  | tickbox | Council inspection report received and close-out ‚Äì as-built plan required
checkpoint-status |  |  | checkpoint | Drainage QA and as built received
checklist-flat |  |  | checklist | Subgrades |  |  |  |  | Yes | Civil - Subgrades | 6ec4150c-d6f6-4a85-a335-0e2cd7c92eea
checkpoint-no-status |  |  | checkpoint | * SUBGRADE BASE
checkpoint-status |  |  | checkpoint | Expose building sub-base
checkpoint-status |  |  | checkpoint | Geotech Eng inspection report received- and close-out
checkpoint-status |  |  | checkpoint | Geotech Eng Inspection of sub-base and proof rolling prior to filling
checkpoint-no-status |  |  | checkpoint | * BUILDING SUBGRADE BUILD-UP
checkpoint-status |  |  | checkpoint | GL and datum provided
checkpoint-status |  |  | checkpoint | Geogrid (Tensar TX160) installed as per civil details
checkpoint-status |  |  | checkpoint | Placement of hardfill layer compacted as per design
checkpoint-status |  |  | checkpoint | Drainage piping installed under foundation level
checkpoint-status |  |  | checkpoint | Platforms spot checks heights and location
checkpoint-no-status |  |  | checkpoint | * SUBGRADE SIGN-OFF
checkpoint-status |  |  | checkpoint | Subgrade QA and test results received
checkpoint-status |  |  | checkpoint | Geotech Eng Inspection of subgrade and proof rolling report received and close-out
checklist-sectioned |  |  | checklist | Services First Fix and Lining |  |  |  |  | Yes | Internal Framing, Services, Linings - Services First Fix | 765c347a-6c9d-4c7c-a38d-0ed06609c5c5
checkpoint-group |  |  | section | Hydraulic Services
checkpoint-status |  |  | checkpoint | Underslung drainage and floor wastes installed as per drawings
checkpoint-status |  |  | checkpoint | Waterfeeds Setout & Installed as per drawings
checkpoint-status |  |  | checkpoint | Hydraulic vent installed to above roof
checkpoint-status |  |  | checkpoint | Subcontractor Preline Sign Off received
checkpoint-group |  |  | section | Mechanical Services
checkpoint-status |  |  | checkpoint | Ducting Installed as per drawings
checkpoint-status |  |  | checkpoint | Flexi’s installed to correct location as per RCP
checkpoint-status |  |  | checkpoint | Roof cowl and connection installed
checkpoint-status |  |  | checkpoint | Subcontractor Preline Sign Off received
checkpoint-group |  |  | section | Electrical Services
checkpoint-status |  |  | checkpoint | Cabling, outlets & Switches installed as per specs & drawings
checkpoint-status |  |  | checkpoint | Lights located as per Arch RCP
checkpoint-status |  |  | checkpoint | Subcontractor Preline Sign Off received
checkpoint-group |  |  | section | Ceiling Grid
checkpoint-status |  |  | checkpoint | Perimeter angles installed
checkpoint-status |  |  | checkpoint | Furring channels installed at correct centres
checkpoint-status |  |  | checkpoint | Subcontractor Preline Sign Off received
checkpoint-group |  |  | section | Pre-line Inspection
checkpoint-status |  |  | checkpoint | Pre-line photos
checkpoint-status |  |  | checkpoint | HOLD POINT Council Pre-line Inspection Passed
checkpoint-group |  |  | section | Plasterboard
checkpoint-status |  |  | checkpoint | Plasterboard fixings as per requirements (aqualine x standard)
checkpoint-status |  |  | checkpoint | Braceline Wall fixings as per requirements
checkpoint-status |  |  | checkpoint | HOLD POINT Council Post Line Inspection Passed
checkpoint-group |  |  | section | Set/Sand/Paint
checkpoint-status |  |  | checkpoint | Stopping completed
checkpoint-status |  |  | checkpoint | Painting completed as per drawings
checklist-flat |  |  | checklist | Blockwalls |  |  |  |  | Yes | Structure - Blockwalls | 83c55eb2-118c-4182-9dd1-9a44a16805b0
checkpoint-no-status |  |  | checkpoint | *PRE START*
checkpoint-status |  |  | checkpoint | Foundation QA
checkpoint-status |  |  | checkpoint | GL and Datum provided
checkpoint-status |  |  | checkpoint | Upload relevant drawings
checkpoint-status |  |  | checkpoint | Check starters
checkpoint-status |  |  | checkpoint | Clean work area
checkpoint-status |  |  | checkpoint | Confirm control joins
checkpoint-no-status |  |  | checkpoint | *DURING WORK*
checkpoint-status |  |  | checkpoint | Check reo details
checkpoint-status |  |  | checkpoint | Control joins correct position and construct
checkpoint-status |  |  | checkpoint | Bottom clean-outs for inspection
checkpoint-status |  |  | checkpoint | Check set-out
checkpoint-status |  |  | checkpoint | Pointing of joints quality
checkpoint-no-status |  |  | checkpoint | *PRE-POUR (BLOCK INFILL)*
checkpoint-status |  |  | checkpoint | Reo sign-off/QA
checkpoint-status |  |  | checkpoint | GN Inspection
boolean | e2a9ed00-db59-5785-9cae-b95e72177bae |  | tickbox | Details checked
boolean | 0c6df037-bb01-52e6-8ba2-7e5f23a1e25a |  | tickbox | Any CAN's
boolean | 933014c8-08a8-5669-b2d3-6029cc3d8b79 |  | tickbox | Starters lengh and cover checked
boolean | b73330ed-6ed0-5900-83ff-28792f6e9cbe |  | tickbox | Clean-outs free of debris and ready to inspect/pour
checkpoint-status |  |  | checkpoint | Structural Eng inspection report received and closed-out
checkpoint-status |  |  | checkpoint | Formwork and clean-out covers in place
checkpoint-status |  |  | checkpoint | Pour sequence mark-up
checkpoint-status |  |  | checkpoint | Documentation reviewed and accepted during Monthly Council Audit
checkpoint-no-status |  |  | checkpoint | *ACCESS/SAFETY*
checkpoint-status |  |  | checkpoint | Clear access for trucks/pump
checkpoint-status |  |  | checkpoint | Exposed reo capped
checkpoint-status |  |  | checkpoint | Safe access to all areas of pour
checkpoint-no-status |  |  | checkpoint | *POST-POUR*
checkpoint-status |  |  | checkpoint | GN Inspection
boolean | 49d8b2a8-402c-50eb-b08e-80fc5678043e |  | tickbox | Finish quality
boolean | 37de895a-967d-5423-a8e7-12ece1bc5ba1 |  | tickbox | Correct levels
boolean | c0bb077e-6e9b-50f6-9afd-182367757820 |  | tickbox | Correct starters
checkpoint-status |  |  | checkpoint | Block and pour QA received
checklist-flat |  |  | checklist | Footings |  |  |  |  | Yes | Structure - Footings | b3057969-5c58-4ad8-aa21-86f55b097255
checkpoint-no-status |  |  | checkpoint | * PRE-START
checkpoint-status |  |  | checkpoint | QA for sub-grade and relevant services received
checkpoint-status |  |  | checkpoint | GL and datum provided
checkpoint-status |  |  | checkpoint | Clear work area
checkpoint-status |  |  | checkpoint | Geotechnical Eng inspection report received and closed-out
checkpoint-status |  |  | checkpoint | Relevant Drawings uploaded
holdpoint |  |  | signoff | Sign Off Required
checkpoint-no-status |  |  | checkpoint | * PRE-POUR
checkpoint-status |  |  | checkpoint | Formwork signoff/QA
boolean | 4a7cf96a-fbef-56c7-84b6-c0a265c64aa0 |  | tickbox | Check levels and dimensions
checkpoint-status |  |  | checkpoint | Waterproof sign off/QA
checkpoint-status |  |  | checkpoint | Reo sign off/QA
checkpoint-status |  |  | checkpoint | Services trade sign off/QA
checkpoint-status |  |  | checkpoint | GN inspection
checkpoint-status |  |  | checkpoint | Details checked
boolean | 21021699-32e8-5e71-befd-063ed3ceccf5 |  | tickbox | Any CANs
boolean | 05ef04fa-851a-514a-9cca-0dc1592050aa |  | tickbox | Starters and cover checked
boolean | 49b58c13-a0ae-56ed-bb9a-e735fab5b36b |  | tickbox | Clean formwork and ready to pour
boolean | a49577f4-3416-56cb-a17a-971b22fa40e1 |  | tickbox | Structural Eng inspection report received and close-out
checkpoint-status |  |  | checkpoint | Pour sequence mark-up
checkpoint-no-status |  |  | checkpoint | * ACCESS/SAFETY
checkpoint-status |  |  | checkpoint | Clear access for trucks/pump
checkpoint-status |  |  | checkpoint | Exposed reo capped
checkpoint-status |  |  | checkpoint | Safe access to all areas of pour
checkpoint-no-status |  |  | checkpoint | * POUR
checkpoint-status |  |  | checkpoint | Confirm mix
checkpoint-status |  |  | checkpoint | Confirm concrete is being tested (slump and cylinders)
checkpoint-status |  |  | checkpoint | Weather recorded
checkpoint-no-status |  |  | checkpoint | * POST POUR
checkpoint-status |  |  | checkpoint | Checks
boolean | 4585888d-43b1-5260-b049-fd600d7fd6c9 |  | tickbox | Finish
boolean | 679c7ee2-2d09-5241-a8e3-05e0b715b43c |  | tickbox | Levels
boolean | a15258e6-3b93-5c9c-bcae-a13bb2dd7e3e |  | tickbox | Starters
checkpoint-status |  |  | checkpoint | Pour QA received including dockets
checklist-flat |  |  | checklist | Structural Steel |  |  |  |  | Yes | Structure - Structural Steel | c7da19ba-3d12-4870-82ff-87fd8481db8b
checkpoint-no-status |  |  | checkpoint | **PRE START**
checkpoint-status |  |  | checkpoint | GL and datum reference provided
checkpoint-status |  |  | checkpoint | Clean work area
checkpoint-status |  |  | checkpoint | Hold Down Bolt As Builts received where necessary
checkpoint-status |  |  | checkpoint | Concrete Founding levels checked
checkpoint-no-status |  |  | checkpoint | **ACCESS/SAFETY/PROTECTION**
checkpoint-status |  |  | checkpoint | Clear access for crane/installation
checkpoint-status |  |  | checkpoint | Lifting Area Isolated
checkpoint-status |  |  | checkpoint | Hot Works Permit used as required
checkpoint-no-status |  |  | checkpoint | **INSTALLATION**
checkpoint-status |  |  | checkpoint | Fixings used are as specified on drawings
checkpoint-status |  |  | checkpoint | All bolted/welded connections inspected and are as per drawings
checkpoint-status |  |  | checkpoint | All necessary works are completed to allow grouting of baseplates/fixing tabs
checkpoint-status |  |  | checkpoint | HOLD POINT: Steelwork checked for plumb, level and alignment
checkpoint-status |  |  | checkpoint | Drypacking/Grouting of base plates and fixing tabs complete
checkpoint-status |  |  | checkpoint | Touch up painting is complete WHERE REQUIRED
checkpoint-no-status |  |  | checkpoint | **POST INSTALLATION**
checkpoint-status |  |  | checkpoint | All associated CANs/Inspection Reports are actioned and closed out
checkpoint-status |  |  | checkpoint | Subcontractor QA attached
boolean | e012d437-f3f1-53d4-ac98-03f973457367 |  | tickbox | Mill Certificates
boolean | 51efbf1d-5fb6-54fd-b62f-c4f1bdaabba6 |  | tickbox | Weld Testing
boolean | fc269fa8-316b-5536-b158-5616dcfe50b0 |  | tickbox | Paint Testing
checklist-flat |  |  | checklist | Slabs on Grade |  |  |  |  | Yes | Structure - Slabs on Grade | e4b19c09-0d7d-46b1-a158-c1a3e1315fff
checkpoint-no-status |  |  | checkpoint | * PRE-START
checkpoint-status |  |  | checkpoint | Services sign-off
boolean | 4ea3a552-5dbd-5572-b124-972000bbd7f7 |  | tickbox | Electrical
boolean | 1c5bd20f-8022-54d2-b525-8e761c040c04 |  | tickbox | Hydraulic
boolean | 8aa9ef66-7283-57f6-8c2c-d3d17941be44 |  | tickbox | Comms and Fibre
checkpoint-status |  |  | checkpoint | Subgrade sign-off/QA received
checkpoint-status |  |  | checkpoint | Backfill and blinding
checkpoint-status |  |  | checkpoint | GL and datum provided
checkpoint-status |  |  | checkpoint | Clean work area
checkpoint-no-status |  |  | checkpoint | * PRE-POUR
checkpoint-status |  |  | checkpoint | Service trades sign-off/QA
checkpoint-status |  |  | checkpoint | Waterproofing sign-off/QA
boolean | 2c30cb42-4a92-5960-b533-d7c099d1ec06 |  | tickbox | DPM including tapes and laps
checkpoint-status |  |  | checkpoint | Formwork signoff/QA
boolean | 570875b9-b902-5945-a6d3-3c7e1bf91fdd |  | tickbox | Entrance set-downs
checkpoint-status |  |  | checkpoint | Reo sign off/QA
checkpoint-status |  |  | checkpoint | GN inspection
boolean | a30fe7d7-7d5a-5fe5-9fc2-4dce606ef2e2 |  | tickbox | Details checked
checkpoint-status |  |  | checkpoint | Any CANs
checkpoint-status |  |  | checkpoint | Starters, cover and thickenings checked
checkpoint-status |  |  | checkpoint | Clean formwork and ready to pour
checkpoint-status |  |  | checkpoint | Structural Eng inspection report received and close-out
checkpoint-status |  |  | checkpoint | Pour sequence mark-up
checkpoint-no-status |  |  | checkpoint | * ACCESS/SAFETY/PROTECTION
checkpoint-status |  |  | checkpoint | Clear access for trucks/pump
checkpoint-status |  |  | checkpoint | Safe access to all areas of pour
checkpoint-status |  |  | checkpoint | Exposed reo capped
checkpoint-no-status |  |  | checkpoint | * POUR
checkpoint-status |  |  | checkpoint | Confirm mix
checkpoint-status |  |  | checkpoint | Confirm concrete is being tested (slump and cylinders)
checkpoint-status |  |  | checkpoint | Weather recorded
checkpoint-no-status |  |  | checkpoint | * POST POUR
checkpoint-status |  |  | checkpoint | Finish
checkpoint-status |  |  | checkpoint | Levels ‚Äì surveyor checks
checkpoint-status |  |  | checkpoint | Curing agent
checkpoint-status |  |  | checkpoint | Saw cuts within 24h of pour and slurry removed
checkpoint-status |  |  | checkpoint | Pour QA received
checklist-flat |  |  | checklist | Roof Framing |  |  |  |  | Yes | Structure - Roof Framing | f4662b44-93a4-4826-930e-b7f691f91203
checkpoint-no-status |  |  | checkpoint | PRE-START
checkpoint-status |  |  | checkpoint | GL and datum reference provided
checkpoint-status |  |  | checkpoint | Clean work area
checkpoint-status |  |  | checkpoint | Structural Steel & Blockwork Handed Over
checkpoint-no-status |  |  | checkpoint | ACCESS/SAFETY/PROTECTION
checkpoint-status |  |  | checkpoint | Scaffold/Mobile scaffold suitable for roof framing to commence
checkpoint-no-status |  |  | checkpoint | INSTALLATION
checkpoint-status |  |  | checkpoint | fixings used are as specified on drawings
checkpoint-status |  |  | checkpoint | Ribbon plates installed and height check completed
checkpoint-status |  |  | checkpoint | Roof rafters installed at correct centres
checkpoint-status |  |  | checkpoint | Joist hangers & Blocking installed
checkpoint-status |  |  | checkpoint | HOLD POINT – Ribbon Plate Fixings in place prior to scaffold drop
checkpoint-status |  |  | checkpoint | Double Rafter installed at roof edges
checkpoint-status |  |  | checkpoint | 150mm offset rafter installed for barge fixing
checkpoint-status |  |  | checkpoint | Bracing Straps & Roof Space Braces Installed
checkpoint-no-status |  |  | checkpoint | POST-INSTALLATION
checkpoint-status |  |  | checkpoint | All associated CANs/Inspection Reports are actioned and closed out
checkpoint-status |  |  | checkpoint | Subcontractor QA received
checklist-flat |  |  | checklist | External Framing and RAB |  |  |  |  | Yes | Façade - External Framing and RAB | fa915128-892b-4651-ab3e-9d765ce89248
checkpoint-no-status |  |  | checkpoint | PRE-START
checkpoint-status |  |  | checkpoint | GL and datum reference provided
checkpoint-status |  |  | checkpoint | Clean work area
checkpoint-status |  |  | checkpoint | Structural Steel Handed Over
checkpoint-no-status |  |  | checkpoint | ACCES/SAFETY/PROTECTION
checkpoint-status |  |  | checkpoint | Scaffold/alternative access & Edge Protection adequate
checkpoint-no-status |  |  | checkpoint | INSTALLATION
checkpoint-status |  |  | checkpoint | Fixings used are as specified on drawings
checkpoint-status |  |  | checkpoint | Frame positioning Correct
checkpoint-status |  |  | checkpoint | Stud centres & nogging heights as per drawings
checkpoint-status |  |  | checkpoint | Window & Door Openings constructed to window trim sizes
checkpoint-status |  |  | checkpoint | Lintel Bracing Straps installed
checkpoint-status |  |  | checkpoint | HOLD POINT; Insulation Installed, Council framing inspection
checkpoint-status |  |  | checkpoint | Weatherline installed, fixing centres correct
checkpoint-status |  |  | checkpoint | Midfloor expansion joint and Laps to Slab correct
checkpoint-status |  |  | checkpoint | Weatherline Flashing Tape installed to screw fixings & Sheet joints.
checkpoint-status |  |  | checkpoint | HOLD POINT; Council Inspection – Initial Cavity Inspection
checkpoint-status |  |  | checkpoint | Weatherline Jamb, Head and Sill tape & WS Tape installed to openings
checkpoint-no-status |  |  | checkpoint | POST INSTALLATION
checkpoint-status |  |  | checkpoint | All associated CANs/Inspection Reports are actioned and closed out
checkpoint-status |  |  | checkpoint | Subcontractor QA received