## Resources
Rich Type | Id | Warnings | type | name | values | prefix | postfix | Usage Count | User Addable | Template Name | Template Id
checklist-sectioned |  |  | checklist | Facade - Below Ground Waterproofing |  |  |  |  | Yes | Facade - Below Ground Waterproofing | 023fc7c9-41d2-4fbb-8cf4-92e9d06812a4
checkpoint-group |  |  | section | Pre-start
checkpoint-status |  |  | checkpoint | Panel QA received
checkpoint-status |  |  | checkpoint | Block wall QA received
checkpoint-status |  |  | checkpoint | Panel joints grouted/sealed
checkpoint-status |  |  | checkpoint | GL and datum provided
checkpoint-status |  |  | checkpoint | Clean work area
checkpoint-status |  |  | checkpoint | Safe access
checkpoint-group |  |  | section | Installation
checkpoint-status |  |  | checkpoint | Waterproofing as per architectural drawings
checkpoint-status |  |  | checkpoint | Council inspection report received and close-out
checkpoint-group |  |  | section | Post install
checkpoint-status |  |  | checkpoint | Protective layers
checkpoint-status |  |  | checkpoint | Tanking QA received
checklist-flat |  |  | checklist | Fitout - Prestart |  |  |  |  | Yes | Fitout - Prestart | 0e22bccd-8e8f-4064-ae70-fd29ac96db38
checkpoint-status |  |  | checkpoint | Slab poured and curing complete
checkpoint-status |  |  | checkpoint | Mezzanine steel QA/Sign-off
checkpoint-status |  |  | checkpoint | Intumescent paint to mezzanine steel (beams and posts)
checkpoint-status |  |  | checkpoint | GL and datum provided
checkpoint-status |  |  | checkpoint | Sealant complete between precast panels
checklist-sectioned |  |  | checklist | Façade – Eave and Roof |  |  |  |  | Yes | Façade – Eave and Roof | 15307319-952d-4b36-9d57-3a1a89136fba
checkpoint-group |  |  | section | Pre-start
checkpoint-status |  |  | checkpoint | Steel QA received
checkpoint-status |  |  | checkpoint | GL and datum provided
checkpoint-status |  |  | checkpoint | Clean work area
checkpoint-status |  |  | checkpoint | Safe access
checkpoint-group |  |  | section | Eaves
checkpoint-status |  |  | checkpoint | Framing - DPC between timber and steel
checkpoint-status |  |  | checkpoint | Framing -Timber frame fixings to steel frame/purlins
checkpoint-group |  |  | section | Services
checkpoint-status |  |  | checkpoint | Services signoff/QA including nogs
checkpoint-group |  |  | section | RAB
checkpoint-status |  |  | checkpoint | HOLD POINT - Council pre-line inspection report received and close-out
checkpoint-status |  |  | checkpoint | RAB signoff/QA
checkpoint-group |  |  | section | ACP
checkpoint-status |  |  | checkpoint | ACP installed as per shop drawings
checkpoint-status |  |  | checkpoint | Services cables pulled through – check builders work
checkpoint-status |  |  | checkpoint | Sealants
checkpoint-status |  |  | checkpoint | ACP signoff/QA
checkpoint-group |  |  | section | Roof
checkpoint-status |  |  | checkpoint | Framing - DPC between timber and steel
checkpoint-status |  |  | checkpoint | Framing - Timber frame fixings to steel frame/purlins
checkpoint-status |  |  | checkpoint | Gutter waterproofing sign-off/QA
checkpoint-status |  |  | checkpoint | ILD Testing
checkpoint-status |  |  | checkpoint | Mesh and underlay installed
checkpoint-status |  |  | checkpoint | Check roof sheets fixings
checkpoint-status |  |  | checkpoint | Service penetrations installed
checkpoint-status |  |  | checkpoint | Proper septation
checkpoint-status |  |  | checkpoint | Roof finishes
checkpoint-status |  |  | checkpoint | Painting panels
checkpoint-status |  |  | checkpoint | Cap flashings
checkpoint-status |  |  | checkpoint | Apron flashings
checkpoint-status |  |  | checkpoint | Services penetrations
checkpoint-status |  |  | checkpoint | EPDM tape / termination bar and sealants installed
checkpoint-status |  |  | checkpoint | Gutter and downpipe installed
checkpoint-status |  |  | checkpoint | Roof signoff/QA
checkpoint-group |  |  | section | Roof safety anchors
checkpoint-status |  |  | checkpoint | Check layout (positioning)
checkpoint-status |  |  | checkpoint | Roof anchors tagged
checkpoint-status |  |  | checkpoint | Roof anchors signoff/QA
checklist-sectioned |  |  | checklist | Civil – Footpath In Ground Services |  |  |  |  | Yes | Civil – Footpath In Ground Services | 27ee3d3b-3508-425e-837a-2eeb2743aaf5
checkpoint-group |  |  | section | Pre-start
checkpoint-status |  |  | checkpoint | Stormwater laterals exposed and extended to sump locations
checkpoint-status |  |  | checkpoint | Trench formed and sand bed completed
checkpoint-status |  |  | checkpoint | Conduits underslab completed
checkpoint-group |  |  | section | Services trench
checkpoint-status |  |  | checkpoint | Electrical cables running from DB location to each unit
checkpoint-status |  |  | checkpoint | Electrical cables top covered and cable slab installed and covered
checkpoint-status |  |  | checkpoint | Hydraulic service joined and water tested
checkpoint-status |  |  | checkpoint | Chorus pits & tuds located and levels agreed
checkpoint-status |  |  | checkpoint | Fire alarms conduits and cables completed
checkpoint-status |  |  | checkpoint | Conduits crossing roads where required
checkpoint-group |  |  | section | Post-services
checkpoint-status |  |  | checkpoint | Fines cover
checkpoint-status |  |  | checkpoint | Chorus pits to final RL
checkpoint-status |  |  | checkpoint | Final backfill & compacted
checklist-sectioned |  |  | checklist | Structure – Structural Steel - Roof, Mezzanine & Shopfront |  |  |  |  | Yes | Structure – Structural Steel - Roof, Mezzanine & Shopfront | 2ccb66ac-7a30-483b-8239-29f7098a290d
checkpoint-group |  |  | section | Pre-Start
checkpoint-status |  |  | checkpoint | Panel sign-off/QA received
checkpoint-status |  |  | checkpoint | Check shopfront opening with Lancom - Key members location
checkpoint-status |  |  | checkpoint | Slab QA received (not required for roof steel install)
checkpoint-status |  |  | checkpoint | GL and datum provided
checkpoint-status |  |  | checkpoint | Area clean/clear for access equipment
checkpoint-group |  |  | section | Erection
checkpoint-status |  |  | checkpoint | GN inspection
boolean | 2d9e8e30-50c7-577b-826e-ffbef9f28b11 |  | tickbox | Welds, bolts, tensioning, etc. as per design
checkpoint-status |  |  | checkpoint | Structural Eng inspection report received and close-out
checkpoint-status |  |  | checkpoint | Council inspection report received and close-out
checkpoint-group |  |  | section | Post Erection
checkpoint-status |  |  | checkpoint | Propping where required
checkpoint-status |  |  | checkpoint | Spot check RL’s and plumb
checkpoint-status |  |  | checkpoint | Primer touch-ups
checkpoint-status |  |  | checkpoint | Steel QA received
checkpoint-status |  |  | checkpoint | Grout under columns
checklist-sectioned |  |  | checklist | Civil – Buildings Subgrade |  |  |  |  | Yes | Civil – Buildings Subgrade | 32207b10-3ef3-460f-8a4a-d0d4b5c83f00
checkpoint-group |  |  | section | Subgrade base
checkpoint-status |  |  | checkpoint | Geotech Eng inspection report received- and close-out
checkpoint-status |  |  | checkpoint | Geotech Eng Inspection of subgrade and proof rolling prior to filling
checkpoint-group |  |  | section | Building Subgrade build-up
checkpoint-status |  |  | checkpoint | GL and datum provided
checkpoint-status |  |  | checkpoint | Placement of hardfill layer compacted as per design
checkpoint-status |  |  | checkpoint | Drainage piping installed under foundation level
checkpoint-status |  |  | checkpoint | Platforms spot checks heights and location
checkpoint-group |  |  | section | Subgrade Sign-off
checkpoint-status |  |  | checkpoint | Subgrade QA and test results received
checkpoint-status |  |  | checkpoint | Geotech Eng Inspection of subgrade and proof rolling report received and close-out
checklist-sectioned |  |  | checklist | Structure – Pre-cast Panels |  |  |  |  | Yes | Structure – Pre-cast Panels | 7011c057-e85c-4907-a1db-a28d23a39f27
checkpoint-group |  |  | section | Pre-start
checkpoint-status |  |  | checkpoint | GL and datum provided
checkpoint-status |  |  | checkpoint | Timber guides installed – including spacers
checkpoint-status |  |  | checkpoint | Clean work area
text | 6381aa21-8daa-5498-8736-d633d977ac53 |  | textbox | Min days/MPa since pour
checkpoint-status |  |  | checkpoint | Propping onsite
checkpoint-status |  |  | checkpoint | Deadmen on site and in position
checkpoint-group |  |  | section | Delivery
checkpoint-status |  |  | checkpoint | Check for damage/defects on arrival
checkpoint-status |  |  | checkpoint | Measurement checks in line w/ IFC SD
checkpoint-status |  |  | checkpoint | Panels unloaded correctly
checkpoint-group |  |  | section | Installed in correct location as per SD
checkpoint-status |  |  | checkpoint | Measure internal dimensions
checkpoint-status |  |  | checkpoint | Sample vertical check
checkpoint-group |  |  | section | Propping completed
checkpoint-status |  |  | checkpoint | Hit/miss and deadmen as per propping design.
checkpoint-status |  |  | checkpoint | Check for damage to panels
checkpoint-status |  |  | checkpoint | Panel installation QA - (Packer, verticality, positioning…)
checklist-sectioned |  |  | checklist | Civil - Drainage |  |  |  |  | Yes | Civil - Drainage Checklist | 7749b950-d639-4e0d-b0c7-031fe0b686f2
checkpoint-group |  |  | section | Pre-start
checkpoint-status |  |  | checkpoint | Locates done on site – confirm no clash with pre-existing underground services
checkpoint-status |  |  | checkpoint | Appropriate permits in place
checkpoint-status |  |  | checkpoint | GL and datum provided
checkpoint-status |  |  | checkpoint | Upload drawings / check services depths, confirm location, filling/digging
checkpoint-status |  |  | checkpoint | Clear work area
checkpoint-group |  |  | section | Trenching
checkpoint-status |  |  | checkpoint | Delineation of area
checkpoint-status |  |  | checkpoint | Benching appropriate for ground conditions
checkpoint-status |  |  | checkpoint | Safety of trenching conditions and edge protection
checkpoint-status |  |  | checkpoint | Civil Eng inspection report received and close-out if unsuitable subgrade conditions exist
checkpoint-group |  |  | section | Installation
checkpoint-status |  |  | checkpoint | Confirm correct bedding material being used and spot check RL’s
checkpoint-status |  |  | checkpoint | Pipes installed and correct junctions/connections
checkpoint-status |  |  | checkpoint | Civil Eng inspection report received and close-out for first pipe run
checkpoint-status |  |  | checkpoint | Council inspection report received and close-out
checkpoint-status |  |  | checkpoint | Soakholes / Storm filters
select | e969394d-a9aa-537b-a7f5-7c987354cdf8 | DataPoint is missing 'select' values | dropdown | Drill soakholes
select | 62292bb6-aeac-5eb3-85a0-2101e2c00cab | DataPoint is missing 'select' values | dropdown | Civil Eng inspection of rock bore installation - report received and close-out
checkpoint-group |  |  | section | Backfilling
checkpoint-status |  |  | checkpoint | Appropriate backfill material
checkpoint-status |  |  | checkpoint | Backfill at 150mm lifts and compact as per Civil spec
checkpoint-group |  |  | section | Post Backfilling
checkpoint-status |  |  | checkpoint | Internal manhole works
select | e955f897-984c-5da1-b180-73eb65ffcdb7 | DataPoint is missing 'select' values | dropdown | Civil Eng Splitter weir manholes – weir pre-pour inspection (first manhole)
select | 489dc18e-5f4e-5be2-a535-27c5fce414c1 | DataPoint is missing 'select' values | dropdown | Splitters and benching completed
checkpoint-status |  |  | checkpoint | Soakholes
select | 13310537-da5b-5844-a99c-24e5841dd31a | DataPoint is missing 'select' values | dropdown | Civil Eng Inspection of selection of rock bore installation report received and close-out
select | 4802e74b-fb34-54e0-a92a-9133f3a96bcc | DataPoint is missing 'select' values | dropdown | Civil Eng inspection of selected of soakage testing
select | 7cfcab74-ce62-59b7-b403-1af76ced90fa | DataPoint is missing 'select' values | dropdown | Council inspection report received and close-out – as-built plan required
checkpoint-status |  |  | checkpoint | Drainage QA received and as built
checklist-sectioned |  |  | checklist | Structure – Slab on Grade |  |  |  |  | Yes | Structure – Slab on Grade | 8955951d-be47-4297-ade7-aeb7b38fb1bd
checkpoint-group |  |  | section | Pre Start
checkpoint-status |  |  | checkpoint | Toe footing sign-off/QA received
checkpoint-status |  |  | checkpoint | Services sign-off
boolean | d5b45eeb-ecce-502d-a1d4-4799b7e10448 |  | tickbox | Electrical
boolean | e411ac9e-7b3a-59b9-874a-70e13c6542f8 |  | tickbox | Fire
boolean | 29d51913-bb11-5223-8c0d-9fb16d8e6a15 |  | tickbox | Hydraulic
boolean | ad5e91c2-ce81-584e-b4be-5e6091cd4751 |  | tickbox | Comms and Fibre
checkpoint-status |  |  | checkpoint | Subgrade sign-off/QA received
boolean | 764a91ff-f6a1-5d98-8f15-15942e8454d0 |  | tickbox | Backfill and blinding
checkpoint-status |  |  | checkpoint | Roof Steel sign-off – all bracings completed
checkpoint-status |  |  | checkpoint | Panel props removed
checkpoint-status |  |  | checkpoint | GL and datum provided
checkpoint-status |  |  | checkpoint | Clean work area
checkpoint-group |  |  | section | Pre-Pour
checkpoint-status |  |  | checkpoint | Service trades sign-off/QA
checkpoint-status |  |  | checkpoint | Waterproofing sign-off/QA
boolean | 2cff35b8-8c35-5644-86b7-75022e74fa3b |  | tickbox | DPM including tapes and laps
boolean | 940826f0-0ef1-5815-a892-4bf0cd00f320 |  | tickbox | Waterstop where applicable
checkpoint-status |  |  | checkpoint | Formwork signoff/QA
boolean | e26c1be9-61bc-5c48-a8ea-e9e33530f46b |  | tickbox | Entrance set-downs
boolean | efe56984-e7cf-543c-973c-412ece628fea |  | tickbox | Shower set-downs
checkpoint-status |  |  | checkpoint | Reo sign off/QA
checkpoint-status |  |  | checkpoint | GN inspection
boolean | 886402d6-332d-5517-a880-416653e26c45 |  | tickbox | Details checked
boolean | d2f1550e-c7df-5b25-9bed-bb5c5f987f11 |  | tickbox | Any CANs
boolean | 03d093fe-b12f-5067-a4e2-1ff622357e6a |  | tickbox | Starters, scabbling, cover checked, thickenings
boolean | e7efa239-e95d-5c9a-8837-521759434845 |  | tickbox | Clean formwork and ready to pour
checkpoint-status |  |  | checkpoint | Structural Eng inspection report received and close-out
checkpoint-status |  |  | checkpoint | Council inspection report received and close-out
checkpoint-status |  |  | checkpoint | Pour sequence mark-up
checkpoint-group |  |  | section | Access/safety/protection
checkpoint-status |  |  | checkpoint | Clear access for trucks/pump
checkpoint-status |  |  | checkpoint | Safe access to all areas of pour
checkpoint-status |  |  | checkpoint | Panel and steel protection
checkpoint-group |  |  | section | Pour
checkpoint-status |  |  | checkpoint | Confirm mix
checkpoint-status |  |  | checkpoint | Confirm concrete is being tested (slump and cylinders)
checkpoint-status |  |  | checkpoint | Weather recorded
checkpoint-status |  |  | checkpoint | Screed to falls in bathroom
checkpoint-group |  |  | section | Post Pour
checkpoint-status |  |  | checkpoint | Finish
checkpoint-status |  |  | checkpoint | Levels
checkpoint-status |  |  | checkpoint | Curing agent
checkpoint-status |  |  | checkpoint | Saw cuts within 24h of pour and slurry removed
checkpoint-status |  |  | checkpoint | Pour QA received
checklist-sectioned |  |  | checklist | Footings |  |  |  |  | Yes | QA - Footings Checklist | 92b50f68-af3d-461d-be99-a0f471b2706d
checkpoint-group |  |  | section | Pre-start
checkpoint-status |  |  | checkpoint | KIDD QA for sub-grade and relevant services received
checkpoint-status |  |  | checkpoint | GL and datum provided
checkpoint-status |  |  | checkpoint | Clear work area
checkpoint-status |  |  | checkpoint | Geotechnical Eng inspection report received and closed-out
checkpoint-group |  |  | section | Pre-Pour
checkpoint-status |  |  | checkpoint | Service trade sign off/QA
checkpoint-status |  |  | checkpoint | Waterproof sign off/QA
checkpoint-status |  |  | checkpoint | Formwork signoff/QA
checkpoint-status |  |  | checkpoint | Check levels
checkpoint-status |  |  | checkpoint | Check foundation width for propping
checkpoint-status |  |  | checkpoint | Sump position check and block-off foundation if clash
checkpoint-status |  |  | checkpoint | Reo sign off/QA
checkpoint-status |  |  | checkpoint | GN inspection
checkpoint-status |  |  | checkpoint | Details checked
checkpoint-status |  |  | checkpoint | Starters, scabbling, cover checked
checkpoint-status |  |  | checkpoint | Clean formwork and ready to pour
checkpoint-status |  |  | checkpoint | Structural Eng inspection report received and close-out
checkpoint-status |  |  | checkpoint | Council inspection report received and close-out
checkpoint-status |  |  | checkpoint | Pour sequence mark-up
checkpoint-group |  |  | section | Access/Safety
checkpoint-status |  |  | checkpoint | Clear access for trucks/pump
checkpoint-status |  |  | checkpoint | Exposed reo capped
checkpoint-status |  |  | checkpoint | Safe access to all areas of pour
checkpoint-group |  |  | section | Pour
checkpoint-status |  |  | checkpoint | Confirm mix
checkpoint-status |  |  | checkpoint | Confirm concrete is being tested (slump and cylinders)
checkpoint-status |  |  | checkpoint | Weather recorded
checkpoint-group |  |  | section | Post Pour
checkpoint-status |  |  | checkpoint | Finish
checkpoint-status |  |  | checkpoint | Levels
checkpoint-status |  |  | checkpoint | Starters
checkpoint-status |  |  | checkpoint | Pour QA received including dockets
checklist-sectioned |  |  | checklist | Structure – Suspended Slab |  |  |  |  | Yes | Structure – Suspended Slab | 974d0850-f15f-4218-bc51-e53cc1a81fc7
checkpoint-group |  |  | section | Pre-start
checkpoint-status |  |  | checkpoint | Toe footing sign-off/QA received
checkpoint-status |  |  | checkpoint | Roof Steel sign-off – all bracings completed
checkpoint-status |  |  | checkpoint | Panel props removed
checkpoint-status |  |  | checkpoint | Retaining wall sign-off/QA received
checkpoint-status |  |  | checkpoint | Steel sign-off/QA received
checkpoint-status |  |  | checkpoint | Services sign-off/QA received
boolean | f283e35a-f3e8-5a8a-a138-86bdff57eda0 |  | tickbox | Electrical
boolean | db9c464d-9f44-5c83-9bf1-ea52d6f84497 |  | tickbox | Fire
boolean | d5818f6f-e0fa-56ae-a5de-b3dfc98f5f17 |  | tickbox | Hydraulic
boolean | 7dc89881-413f-533b-96b2-265cf97f65a7 |  | tickbox | Comms and Fibre
checkpoint-status |  |  | checkpoint | Sacrificial timber propping installed
checkpoint-status |  |  | checkpoint | GL and datum provided
checkpoint-status |  |  | checkpoint | Clean work area
checkpoint-group |  |  | section | Pre-pour
checkpoint-status |  |  | checkpoint | Flat slab sign-off/QA received
checkpoint-status |  |  | checkpoint | Formwork sign-off/QA received
boolean | 274de7d9-332b-544a-a4bc-3fef63332102 |  | tickbox | Seal perimeter and services penetration
checkpoint-status |  |  | checkpoint | Services sign-off/QA received
checkpoint-status |  |  | checkpoint | Reo sign-off/QA received
checkpoint-status |  |  | checkpoint | GN inspection
boolean | a4f20032-8a42-5ff0-82ba-025333b10e7d |  | tickbox | Details checked
boolean | 284a6e13-3e62-5143-8ea9-fa6ac3c388ac |  | tickbox | Starters, scabbling, cover checked
boolean | 104d71ef-a513-5708-8048-766b5153b980 |  | tickbox | Clean formwork and ready to pour
checkpoint-status |  |  | checkpoint | Structural Eng inspection report received and close-out
checkpoint-status |  |  | checkpoint | Council inspection report received and close-out
checkpoint-status |  |  | checkpoint | Pour sequence mark-up
checkpoint-group |  |  | section | Access/Safety
checkpoint-status |  |  | checkpoint | Clear access for trucks/pump
checkpoint-status |  |  | checkpoint | Safe access to all areas of pour
checkpoint-status |  |  | checkpoint | Panel and steel protection
checkpoint-group |  |  | section | Pour
checkpoint-status |  |  | checkpoint | Confirm mix
checkpoint-status |  |  | checkpoint | Confirm concrete is being tested (slump and cylinders)
checkpoint-status |  |  | checkpoint | Weather recorded
checkpoint-status |  |  | checkpoint | Screed to falls in bathroom
checkpoint-group |  |  | section | Post pour
checkpoint-status |  |  | checkpoint | Finish
checkpoint-status |  |  | checkpoint | Levels
checkpoint-status |  |  | checkpoint | Curing agent
checkpoint-status |  |  | checkpoint | Saw cuts within 24h of pour and slurry removing
checkpoint-status |  |  | checkpoint | Pour QA received
checklist-sectioned |  |  | checklist | Fitout - Carpentry Framing |  |  |  |  | Yes | Fitout - Carpentry Framing | a18285c7-7617-4cc0-86d5-b6b7cd807768
checkpoint-group |  |  | section | Mezzanine
checkpoint-status |  |  | checkpoint | Framing complete as per Arch details
checkpoint-status |  |  | checkpoint | DPM between timber and beam
checkpoint-status |  |  | checkpoint | Balustrade 150x150mm 19mm packer.
checkpoint-status |  |  | checkpoint | Framing/beam packing continuous to receive the Balustrade posts
checkpoint-status |  |  | checkpoint | Stair measure complete
checkpoint-status |  |  | checkpoint | Stairs received on site and installed
checkpoint-status |  |  | checkpoint | 70mm min width of stringer against precast
checkpoint-status |  |  | checkpoint | Inside stringer notching clear
checkpoint-status |  |  | checkpoint | Base of stair detail correct
checkpoint-status |  |  | checkpoint | Battens to receive Fireline installed correctly
checkpoint-status |  |  | checkpoint | All nails flush within framing to receive GIB
checkpoint-status |  |  | checkpoint | Fireline installed as per Spec
checkpoint-status |  |  | checkpoint | AC inspection No.1 Post line Fireline
checkpoint-group |  |  | section | Bathroom
checkpoint-status |  |  | checkpoint | DPC between timber and concrete
checkpoint-status |  |  | checkpoint | Framing as per Arch drawings
checkpoint-status |  |  | checkpoint | Fixings to concrete panel and slab correct
checkpoint-status |  |  | checkpoint | Door opening Correct
checkpoint-status |  |  | checkpoint | Service nogs / stud exclusion zones
checkpoint-status |  |  | checkpoint | Set out confirmed by EXP and accepted by ZYJ
checkpoint-status |  |  | checkpoint | All nails flush within framing
checkpoint-status |  |  | checkpoint | AC inspection No.1 Pre-line inspection
checkpoint-status |  |  | checkpoint | GIB install to walls
checkpoint-status |  |  | checkpoint | Ceiling Grid installed – services accounted.
checkpoint-status |  |  | checkpoint | Services installed – TRF, AM, TC
checkpoint-status |  |  | checkpoint | Ceiling GIB installed
checkpoint-status |  |  | checkpoint | AC inspection No.2 Post line
checklist-sectioned |  |  | checklist | Fitout - Installation |  |  |  |  | Yes | Fitout - Installation | b74c7627-4e5e-4ea3-b38e-3ae66073fd76
checkpoint-group |  |  | section | Mezzanine
checkpoint-status |  |  | checkpoint | Balustrade measure
checkpoint-status |  |  | checkpoint | Stairwell opening and location as per arch dwg 1701
checkpoint-status |  |  | checkpoint | Order stairwell
checkpoint-status |  |  | checkpoint | Check detail for balustrade (3302 – interior details)
checkpoint-status |  |  | checkpoint | Stair details as per arch and SD
checkpoint-status |  |  | checkpoint | Handrail site measure
checkpoint-status |  |  | checkpoint | Install eco-ply ceiling
holdpoint |  |  | signoff | Line/stop internal service penetration prior to eco ply
checkpoint-group |  |  | section | Bathroom Walls/Ceilings
checkpoint-status |  |  | checkpoint | Bathroom Lining
holdpoint |  |  | signoff | Bathroom are lined and fire stopped before bathroom framing
checkpoint-group |  |  | section | High Level Services
checkpoint-status |  |  | checkpoint | Services sign-off
checkpoint-status |  |  | checkpoint | Pre-line photos
holdpoint |  |  | signoff | Council Pre-Line Inspection
checkpoint-group |  |  | section | Set / Sand / Paint
checkpoint-status |  |  | checkpoint | Plasterboard fixings as per requirements (aqualine x standard)
checkpoint-group |  |  | section | Tiling and Waterproofing
checkpoint-status |  |  | checkpoint | Stopping complete
checkpoint-status |  |  | checkpoint | Sealants installed
checkpoint-status |  |  | checkpoint | Waterproofing QA
checkpoint-status |  |  | checkpoint | Tiling QA
checklist-sectioned |  |  | checklist | Civil - Roads V2 |  |  |  |  | Yes | Civil - Roads | ba10744f-14cf-400e-b973-5ac4c7c1b867
checkpoint-group |  |  | section | Pre-Hand Over
checkpoint-status |  |  | checkpoint | In ground services QA and testing received
boolean | a6c6a0ad-a5bf-5b6d-a6a1-cbff6586a1e8 |  | tickbox | Electrical
boolean | f3b6bf03-1936-5486-8a0f-aae78d0664b9 |  | tickbox | Hydraulic
boolean | b8ca9efe-799a-5d2e-8a6d-1b63df57a7cf |  | tickbox | Coms, Chorus
boolean | 736f5e48-7b4c-50d6-ab0f-fbe2941cdad4 |  | tickbox | Façade works completed
checkpoint-status |  |  | checkpoint | Drainage works complete
boolean | 6bdf04e1-476b-5f6e-89fa-28e1ad3033c6 |  | tickbox | Cess pits, manhole benching and final RL, all ORG installed
checkpoint-status |  |  | checkpoint | Road clear and ready for hand over
checkpoint-group |  |  | section | Road Build-Up
checkpoint-status |  |  | checkpoint | Ensure road is built up in GP65
checkpoint-status |  |  | checkpoint | Ensure testing is completed.
boolean | 5f397d15-3f75-5ffc-b928-773311b7d63b |  | tickbox | CRB 6 and proof rolled
checkpoint-group |  |  | section | Channel Drains Install
checkpoint-status |  |  | checkpoint | Correct RL to slab
checkpoint-status |  |  | checkpoint | Sumps installed
checkpoint-status |  |  | checkpoint | Channel drains QA
checkpoint-status |  |  | checkpoint | Channel drains encased on concrete
checkpoint-group |  |  | section | Kerb Install
checkpoint-status |  |  | checkpoint | Layout/pre-pour
boolean | 9d37f881-b4a4-527c-91f9-1d067e24f4f3 |  | tickbox | Spot Check RL’s
boolean | 7ed91c24-6c9b-5959-9d3e-a30bd3ee8849 |  | tickbox | Confirm mix
boolean | 06b002c2-00a1-51a8-93d5-ac4c8045e12e |  | tickbox | Check kerb location
boolean | 2d12dfc3-5f63-5a80-8064-ba6745d04820 |  | tickbox | Check kerb type
checkpoint-status |  |  | checkpoint | Saw cuts 4m spacing
checkpoint-status |  |  | checkpoint | Chip/cracks
checkpoint-group |  |  | section | Concrete Loading Bays
checkpoint-status |  |  | checkpoint | Build Up
boolean | 0c051738-ce16-5cf6-a902-a0a53182ae86 |  | tickbox | 100mm GP40
boolean | 00ea1856-c853-5d29-8436-6da1ae7ef97d |  | tickbox | Sand/fines
checkpoint-status |  |  | checkpoint | 1 layer 661 mesh 60mm top cover
checkpoint-status |  |  | checkpoint | Trimmer bars at corners 2*D16 1200mm long
boolean | 83f0b91e-eadd-5753-a809-98ce882d92a1 |  | tickbox | Unless corner coincides with sawcut
checkpoint-status |  |  | checkpoint | Trimmers around manholes
checkpoint-status |  |  | checkpoint | Refer Civil drawing 115
checkpoint-status |  |  | checkpoint | 175mm 30MPa
checkpoint-status |  |  | checkpoint | Chamfer at asphalt transition asphalt to sit 5mm proud.
checkpoint-status |  |  | checkpoint | Broom finish
checkpoint-status |  |  | checkpoint | Saw cuts
checkpoint-group |  |  | section | Walkway Install
checkpoint-status |  |  | checkpoint | Water cure 7 days
checkpoint-status |  |  | checkpoint | Chorus Tuds
boolean | d448f65b-752c-5e81-96b4-20e3dfabdab1 |  | tickbox | Set out to correct height and slope
checkpoint-status |  |  | checkpoint | Build Up/Falls
boolean | 871b993a-763a-5968-ae51-cdbb4b6a885d |  | tickbox | 150mm GP40 or 200mm GP65 and 100mm GP40
boolean | 32f09430-993d-5798-9944-51a5c65831bf |  | tickbox | Check RL’s at critical points
boolean | db364706-548b-5c7c-91dc-5e698037a4bd |  | tickbox | 25mm asphalt thickness
checkpoint-status |  |  | checkpoint | Lay Walkway
boolean | 133194a8-be00-534f-b65e-c11c3743283c |  | tickbox | Visual check finish/transitions
checkpoint-group |  |  | section | Manhole Lids Install
checkpoint-status |  |  | checkpoint | Set to proper RL and grade
checkpoint-group |  |  | section | Road Install
checkpoint-status |  |  | checkpoint | 100mm GP 40
boolean | 69b73d9f-cb6b-5e94-93a8-60f4c1550531 |  | tickbox | 3% slope from crown
boolean | 02dc7568-e7c3-5b23-a312-57b0609e9d98 |  | tickbox | 35mm Asphalt thickness
checkpoint-group |  |  | section | Line Marking
checkpoint-status |  |  | checkpoint | Layout as per Drawings
checklist-sectioned |  |  | checklist | Structure – Retaining Wall |  |  |  |  | Yes | Structure – Retaining Wall | c7c13ccc-21af-4c0b-9d55-fbc170bedfe4
checkpoint-group |  |  | section | Pre-start
checkpoint-status |  |  | checkpoint | Foundation QA
checkpoint-status |  |  | checkpoint | GL and datum provided
checkpoint-status |  |  | checkpoint | Check starters
checkpoint-status |  |  | checkpoint | Clean work area
checkpoint-status |  |  | checkpoint | Confirm expansion joints
checkpoint-group |  |  | section | During works
checkpoint-status |  |  | checkpoint | Check reo details
checkpoint-status |  |  | checkpoint | Expansion joints
checkpoint-status |  |  | checkpoint | Bottom clean-outs for inspection
checkpoint-status |  |  | checkpoint | Check set-out
checkpoint-status |  |  | checkpoint | Pointing of joints
checkpoint-group |  |  | section | Pre-pour (blocks infill)
checkpoint-status |  |  | checkpoint | Reo sign off/QA
checkpoint-status |  |  | checkpoint | GN inspection
boolean | 4880d6af-805a-5068-b986-8b68e7595917 |  | tickbox | Details checked
boolean | 3cbcb1b7-b7e4-5922-bcb7-c334e45bcac4 |  | tickbox | Any CANs
boolean | 27412fd8-0b17-5c88-b5f7-654293721512 |  | tickbox | Starters, cover checked
boolean | a2130d00-0a47-53a0-b106-692a92fb888b |  | tickbox | Clean-outs free of debris and ready to inspect/pour
checkpoint-status |  |  | checkpoint | Structural Eng inspection report received and close-out
checkpoint-status |  |  | checkpoint | Council inspection report received and close-out
checkpoint-status |  |  | checkpoint | Form work and clean-out covers in place
checkpoint-status |  |  | checkpoint | Pour sequence mark-up
checkpoint-status |  |  | checkpoint | Max 2.4m lifts
checkpoint-group |  |  | section | Access/Safety
checkpoint-status |  |  | checkpoint | Clear access for trucks/pump
checkpoint-status |  |  | checkpoint | Exposed reo capped
checkpoint-status |  |  | checkpoint | Safe access to all areas of pour
checkpoint-group |  |  | section | Post pour
checkpoint-status |  |  | checkpoint | Checks
boolean | 45d4dbba-a9e6-55f9-8874-01de2c82ce97 |  | tickbox | Finish
boolean | 1c39bd51-9619-5b6a-b502-f8f9563f302d |  | tickbox | Levels
boolean | db2c3366-90c2-5ae8-b184-b527b7408607 |  | tickbox | Starters
checkpoint-status |  |  | checkpoint | Block and pour QA received
checklist-sectioned |  |  | checklist | Facade – Shop Front |  |  |  |  | Yes | Facade – Shop Front | c9c38a12-9876-49f8-baa9-609044a73ac6
checkpoint-group |  |  | section | Pre-start
checkpoint-status |  |  | checkpoint | Site measure complete
checkpoint-status |  |  | checkpoint | Steel QA received
checkpoint-status |  |  | checkpoint | Carpentry sign-off received
checkpoint-status |  |  | checkpoint | GL and datum provided
checkpoint-status |  |  | checkpoint | Clean work area
checkpoint-status |  |  | checkpoint | Waterproofing sign off as per details
checkpoint-group |  |  | section | Install
checkpoint-status |  |  | checkpoint | Prime surfaces
checkpoint-status |  |  | checkpoint | Seismic frames
checkpoint-status |  |  | checkpoint | Inserts
checkpoint-status |  |  | checkpoint | Glazing
checkpoint-status |  |  | checkpoint | Air seals completed
checkpoint-status |  |  | checkpoint | Bespoke flashings measured
checkpoint-group |  |  | section | Post install
checkpoint-status |  |  | checkpoint | Protection 1.5m high
checkpoint-status |  |  | checkpoint | AAMA 501 water test completed and passed – results received
checkpoint-status |  |  | checkpoint | QA subby and consultant (inspection requirements?)
checklist-sectioned |  |  | checklist | Structure – In Situ Concrete |  |  |  |  | Yes | Structure – In Situ Concrete | cce3f1e3-5c2b-4d8b-9ce9-7a40d44ccd8a
checkpoint-group |  |  | section | Pre-start
checkpoint-status |  |  | checkpoint | Toe footing sign-off/QA received
checkpoint-status |  |  | checkpoint | GL and datum provided
checkpoint-status |  |  | checkpoint | Clean work area
checkpoint-status |  |  | checkpoint | Formwork signoff/QA
checkpoint-status |  |  | checkpoint | Reo sign off/QA
checkpoint-status |  |  | checkpoint | GN inspection
boolean | 3ea8ebbc-6f53-5fcc-a8b9-b2c25f78c1c3 |  | tickbox | Details checked
boolean | 45839f4a-4217-565c-ac40-3713852f46d1 |  | tickbox | Starters, scabbling, cover checked
boolean | b6459b91-8edf-59b7-9f26-cd2053c4588f |  | tickbox | Clean formwork and ready to pou
checkpoint-status |  |  | checkpoint | Structural Eng inspection report received and close-out
checkpoint-status |  |  | checkpoint | Council inspection report received and close-out
checkpoint-status |  |  | checkpoint | Pour sequence mark-up
checkpoint-group |  |  | section | Access/safety
checkpoint-status |  |  | checkpoint | Access for sprayer/pump
checkpoint-status |  |  | checkpoint | Check TA
checkpoint-status |  |  | checkpoint | Safe access to all areas of spray
checkpoint-status |  |  | checkpoint | Exposed reo capped
checkpoint-group |  |  | section | Spray / Pour
checkpoint-status |  |  | checkpoint | Confirm mix
checkpoint-status |  |  | checkpoint | Confirm concrete is being tested (slump and cylinders)
checkpoint-status |  |  | checkpoint | Weather recorded
checkpoint-group |  |  | section | Post spray / pour
checkpoint-status |  |  | checkpoint | Checks
boolean | 651e1416-d5ca-5ea9-8d30-0bb7dfc6e4b6 |  | tickbox | Finish
boolean | 37ebfbca-caa6-512c-b09c-88df2856cf1a |  | tickbox | Levels
checkpoint-status |  |  | checkpoint | Pour QA received including concrete dockets
checklist-sectioned |  |  | checklist | Toe Footings |  |  |  |  | Yes | QA - Toe Footings Checklist | cea63a6b-1332-4ad0-97b8-820e22f789f9
checkpoint-group |  |  | section | Pre-start
checkpoint-status |  |  | checkpoint | Panel QA received
checkpoint-status |  |  | checkpoint | GL and datum provided
checkpoint-status |  |  | checkpoint | Backfill to foundation level completed
checkpoint-status |  |  | checkpoint | Clean work area
checkpoint-group |  |  | section | Pre-Pour
checkpoint-status |  |  | checkpoint | Service trade sign off/QA
checkpoint-status |  |  | checkpoint | Formwork signoff/QA
checkpoint-status |  |  | checkpoint | Waterproof sign off/QA
checkpoint-status |  |  | checkpoint | Photo of water bar installed (TBC if required)
checkpoint-status |  |  | checkpoint | DPM where required
checkpoint-status |  |  | checkpoint | Reo sign off/QA
checkpoint-status |  |  | checkpoint | GN inspection
checkpoint-status |  |  | checkpoint | Details checked
checkpoint-status |  |  | checkpoint | Any CANs
checkpoint-status |  |  | checkpoint | Starters, scabbling, cover checked
checkpoint-status |  |  | checkpoint | Clean formwork and ready to pour
checkpoint-status |  |  | checkpoint | Structural Eng inspection report received and close-out
checkpoint-status |  |  | checkpoint | Council inspection report received and close-out
checkpoint-status |  |  | checkpoint | Pour sequence mark-up
checkpoint-group |  |  | section | Access/Safety
checkpoint-status |  |  | checkpoint | Clear access for trucks/pump
checkpoint-status |  |  | checkpoint | Exposed reo capped
checkpoint-status |  |  | checkpoint | Safe access to all areas of pour
checkpoint-group |  |  | section | Pour
checkpoint-status |  |  | checkpoint | Confirm mix
checkpoint-status |  |  | checkpoint | Confirm concrete is being tested (slump and cylinders)
checkpoint-status |  |  | checkpoint | Weather recorded
checkpoint-group |  |  | section | Post Pour
checkpoint-status |  |  | checkpoint | Finish
checkpoint-status |  |  | checkpoint | Levels
checkpoint-status |  |  | checkpoint | Starters
checkpoint-status |  |  | checkpoint | Pour QA received including dockets