## Resources
Rich Type | Id | Warnings | type | name | values | prefix | postfix | Usage Count | User Addable | Template Name | Template Id
checklist-sectioned |  |  | checklist | ST - S - Structural Steel Installation - Pre-Commencement |  |  |  |  | Yes | ST - S - Structural Steel Installation - Pre-Commencement | 278a646c-142e-4591-ba24-8e7b180f4932
checkpoint-group |  |  | section | Steel Delivery
checkpoint-status |  |  | checkpoint | Corrosion protection acceptable
checkpoint-status |  |  | checkpoint | Numbers stamped / ID tags attached
checkpoint-status |  |  | checkpoint | GA Building Plans Attached
checkpoint-group |  |  | section | Erection
checkpoint-status |  |  | checkpoint | Grid Lines marked for Set out and acceptable
checkpoint-status |  |  | checkpoint | Wall heights marked and checked and acceptable
checkpoint-status |  |  | checkpoint | Walls plumb / cast in plates correct and acceptable
checkpoint-status |  |  | checkpoint | Base plate / top plate orientation are correct and all bolts to base plates in place and tight and acceptable
checklist-sectioned |  |  | checklist | Overview QA Checklist |  |  |  |  | Yes | Overview QA Checklist | 2a5f0cec-35df-403d-a4f3-53e5e67a9923
checkpoint-group |  |  | section | Overview QA
checkpoint-status |  |  | checkpoint | Steel erects to correct Level
checkpoint-status |  |  | checkpoint | Steelwork plumb and within tolerance
checkpoint-status |  |  | checkpoint | Purlins, girts, sag rods straight and tight
checkpoint-status |  |  | checkpoint | Snug tight bolts checked
checkpoint-status |  |  | checkpoint | Posts chemset correctly
checkpoint-status |  |  | checkpoint | Bracing installed & tightened (Temporary bracing secured, if required)
checkpoint-group |  |  | section | Welding
checkpoint-status |  |  | checkpoint | All welding completed to spec and weld procedure
checkpoint-group |  |  | section | Site NDT
checkpoint-status |  |  | checkpoint | NDT conducted and passed, if required
checkpoint-group |  |  | section | Coating
checkpoint-status |  |  | checkpoint | Coating touch up completed
checkpoint-status |  |  | checkpoint | Steel surface left clean
checkpoint-group |  |  | section | Handover
checkpoint-status |  |  | checkpoint | Area left tidy and accessible
checkpoint-status |  |  | checkpoint | Steel erectors sign off
checklist-flat |  |  | checklist | Building ITP |  |  |  |  | Yes | ITP | 5ab3e213-57cf-47d1-b19a-6ac9f2d0cc39
checkpoint-status |  |  | checkpoint | ITP Completed, Uploaded and all supporting documentation attached
checklist-sectioned |  |  | checklist | Site Install Checklist |  |  |  |  | Yes | Site Install Checklist | ab3ade4d-96f6-48c7-9cef-9a450328ebb8
checkpoint-group |  |  | section | Prestart
checkpoint-status |  |  | checkpoint | Work area clear, tidy and accessible
checkpoint-status |  |  | checkpoint | Previous substrate acceptable
checkpoint-group |  |  | section | Steel Delivery
checkpoint-status |  |  | checkpoint | Corrosion protection acceptable
checkpoint-status |  |  | checkpoint | Numbers stamped / id tags attached
checkpoint-group |  |  | section | Steel Erection
checkpoint-status |  |  | checkpoint | Grid Lines marked for Set out
checkpoint-status |  |  | checkpoint | Wall heights marked and checked
checkpoint-status |  |  | checkpoint | Walls plumb / cast in plates correct
checkpoint-status |  |  | checkpoint | Base plate / top plate orientation are correct and all bolts to base plates in place and tight
checklist-flat |  |  | checklist | Paint QA Documents |  |  |  |  | Yes | Paint QA Documents | dd06c866-47e4-4902-be1f-95b5c740d681
checkpoint-status |  |  | checkpoint | Paint QA Documents, Uploaded and all supporting documentation attached
holdpoint |  |  | signoff | Raise Remedial / Request Signoff
checklist-sectioned |  |  | checklist | ST - S - Structural Steel Installation |  |  |  |  | Yes | ST - S - Structural Steel Installation | ff06c2d6-18e3-4854-830a-4a77c5a53dcd
checkpoint-group |  |  | section | Pre-commencement
checkpoint-status |  |  | checkpoint | Hold down bolts in the correct location
checkpoint-status |  |  | checkpoint | Pre erection checks complete
checkpoint-group |  |  | section | Installation
checkpoint-status |  |  | checkpoint | Steel correct size and type
checkpoint-status |  |  | checkpoint | Welding certificates sited
checkpoint-status |  |  | checkpoint | Installed in the correct location and orientation
checkpoint-status |  |  | checkpoint | Installed in correct level, plumb, correct pitch and braced
checkpoint-status |  |  | checkpoint | All bolts secure/ correctly tensioned
checkpoint-status |  |  | checkpoint | All structural steel correctly installed in respective area and acceptable
checkpoint-group |  |  | section | Post-Installation
checkpoint-status |  |  | checkpoint | Welding Visual/Scanning inspections completed
checkpoint-status |  |  | checkpoint | Chemical anchor proof tests conducted on the sample selected by the MV Engineer
boolean | 06c1446a-5099-5ab5-8257-cafae6551b1d |  | tickbox | Chemical anchors are tested to 0.7xdesign load
boolean | 0d98d7fc-c87c-51bc-8070-dcb6d06e4e24 |  | tickbox | The test load of the bar is provided by the MV Engineer
boolean | 33d75d13-bf3c-547e-89ee-b7d862a01c8b |  | tickbox | Proof load tests maintained for a minimum of 30 seconds
boolean | ad22a384-e38b-5b65-a2a4-20fc92018d5b |  | tickbox | The load did not drop more than 10% during the testing
checkpoint-status |  |  | checkpoint | If the proof of tests show failure of the anchors, installation of anchors should stop, cause of failure investigated and installation methodology should be reviewed. If failure is recorded, the minimum test sample shall be increased to 6 specimens or 5% of the total relevant anchor population, whichever is greater.
checkpoint-status |  |  | checkpoint | Mechanical anchor testing conducted on the sample selected by the MV Engineer and witnessed by the MV Engineer
boolean | 1d30c99c-8e48-508a-b9fb-4f0d0127a3f5 |  | tickbox | For trubolt or similar anchors the maximum tightening torque is reviewed
checkpoint-status |  |  | checkpoint | If the proof of tests show failure of the anchors, installation of anchors should stop, cause of failure investigated and installation methodology should be reviewed. If failure is recorded, the minimum test sample shall be increased to 6 specimens or 5% of the total relevant anchor population, whichever is greater.
checklist-sectioned |  |  | checklist | Handover Documents |  |  |  |  | Yes | Handover Documents | ff70ef31-d3ca-46a0-83b5-31b94f167e80
checkpoint-group |  |  | section | Structural Consent
checkpoint-status |  |  | checkpoint | Producer Statement (PS3) Site Welding
checkpoint-status |  |  | checkpoint | Producer Statement (PS3) Corrosion Protection
checkpoint-status |  |  | checkpoint | ITP- Structural Steel Welding