## Checklist Templates
Id | Type | Name | Values | Prompting Name | Resource Id
| checklist | COC |  | COC | 77fd30f0-3630-4964-ba91-09c960fdb9a5
| checkpoint | Upload COC here and press PASS
| checklist | Pour Checklist |  | PC69 Pour No: | 77d90232-a644-45d4-a4f0-dd0cddd242be
| section | Blockwork Setout/Pre Start QA
| checkpoint | Grids available for reference and base of wall marked accurately
| checkpoint | RL reference/TOW confirmed
| checkpoint | Starter bars correct (location, length and strength)
| checkpoint | Concrete/footing clean, tidy and level (ready for first course)
| checkpoint | Blockwork reinforcing steel delivered correct and accessible (attach photos of respective reinforcing docket)
| checkpoint | Any additional pre start observations
| checkpoint | Approval given to start laying blockwork
| section | Blockwall Prepour
| checkpoint | Base of wall in correct location
| checkpoint | Horizontal reinforcing installed correctly (centres/size/splicing etc)
| checkpoint | Ties/Control joints installed as required
| checkpoint | Vertical reinforcing installed as required with appropriate splice
| checkpoint | Openings checked and correct - location, height and width
| checkpoint | Washouts correct/openings covered correctly and wall braced adequately (if required)
| checkpoint | Any additional observations/inspections attached
| checkpoint | Wall built within tolerance - straight, level and to the correct height (Approval to pour)
| section | Blockwall Pour
| checkpoint | Any remedial work completed/observations closed out and approval given to pour
| checkpoint | Concrete specifications checked and correct - delivery docket(s) photographed
| checkpoint | General photos and any additional observations
| checkpoint | All blocks filled to correct height
| checkpoint | Starter bars in centre of block (if applicable)
| checkpoint | Any concrete spillage/splatter cleaned up
| checkpoint | Blockwork wall(s) complete to required specification