## Project Checklist Templates
Id | Type | Name | Values | Prompting Name
1df7c830-10b8-4c1a-8288-30a2f7a0e689 | checklist | BATHROOM 1 & 2 Commissioning |  | BATHROOM 1 & 2 Commissioning
8aaf477a-ccb2-43d2-bec5-996d3d4f97cd | section | Details
cbfc5028-4e87-45b6-946e-f0684939beb0 | checkpoint | W.C
bc3ae7bd-12b9-4934-adf0-7af8e072d49d | checkpoint | BASIN
45103413-da20-4afa-93a7-e54786dcfeae | checkpoint | CLEAN BASIN FW
aa5023d6-be9d-46dd-a1c3-21df5d15de12 | checkpoint | SHOWER MIXER
1ef60fd3-da14-419d-85e9-a2b6e86ae419 | checkpoint | SHOWER ROSE
fe217098-c245-4b3f-a979-dc73cf7603a8 | checkpoint | SHOWER WASTE CLEANED
1a6c7a9b-59cf-4cd0-be19-98cabed03059 | checkpoint | TEMP VALVE
c924acf2-95ea-4a52-b988-445e247dc482 | checkpoint | BATH MIXER
65814fa8-8ffe-47cd-8247-bedbfcb4bfd1 | checkpoint | BATH OUTLET
07d65bd5-e016-4c5a-9c34-7c4a25f11164 | checkpoint | AAV
8b36dde8-4b22-4de0-965e-70ddc4dea107 | checkpoint | BATH
c26e5afc-1097-40fa-882d-e8de82f576aa | checklist | BATHROOM 1 & 2 Fit Off |  | BATHROOM 1 & 2 Fit Off
4a17eac0-b788-4dd7-aaa5-392046cd06b3 | section | Basin
ecd9489d-22a3-4dab-acab-78c356551b20 | checkpoint | JOINERY
703c3f5f-c977-4521-bb9a-bbf6cebdce36 | checkpoint | STONE
6ce482eb-d9b5-4cc9-9343-99ec8b52eb23 | checkpoint | BASIN
2187b1c8-dd9d-43d2-acdc-65fc50be5eac | checkpoint | MIXER
4003d0ee-3e6f-474e-8cd9-64137d8ad0c4 | section | WC
f217e525-22fb-4ab7-8380-bc93fbb7c387 | checkpoint | TILE
beb89432-3b7e-4f4a-8eba-ad6e2b986fe4 | checkpoint | GROUT
d00fa7be-e908-43ce-8587-9bc11a9fc138 | checkpoint | WC
955b27d3-45d0-4da5-9f49-0964f555f6e8 | section | Shower
e4bed8e5-051d-4db6-b3ae-c01e85050899 | checkpoint | TILE
3b8850bf-6ccc-4fd1-84b0-a8a4627d5071 | checkpoint | GROUT
b1db0da0-db81-49dc-8a43-ed9d822ec91c | checkpoint | RAIL
5cdf9f59-cb09-43e3-a00b-a33183b1292e | checkpoint | BATH
0a6b47a2-5d1d-4947-8839-a6bbe56a7f21 | checklist | Cold Water Booster |  | Cold Water Booster
13b2dfea-db5e-443e-b88a-47dfafe51780 | section | Details
7b36a7ec-2c84-48ed-aa28-5a462b87619e | checkpoint | Check agasint Sample Submission
237effee-7a8e-416d-8784-3b75ed873c9a | checkpoint | Installed as per manufactors Guidelines
d2f72825-1917-4138-991f-26a269f78c72 | checkpoint | Commissioning Complete
a8547cfc-e040-4e81-ba16-728a5265519c | checklist | Corridors |  | Corridors
91838a61-02e7-4d90-8df5-c784b51d80c7 | section | Details
211ab904-21e2-4219-9dc4-82630686c2c2 | checkpoint | Hot Water
a096bed2-34c2-4b65-953f-8a0c27ac4464 | checkpoint | Cold Water
b00b98b5-6053-48e2-ba97-5ad7fabd1eab | checkpoint | Hot Water Lagging
f17a5ce8-4f16-4ea6-b8d1-f3f75130fa64 | checkpoint | Testing
ab9f3e06-6ce7-4da4-88b1-0a27dba4c2b1 | checkpoint | Pipes clipped
e030637a-3678-4baa-b860-bc240210e5d7 | checkpoint | Valves Tagged
b633eb8c-a21e-4eeb-b989-981e0c342fb9 | checkpoint | Door Headers (Fire rated with FireFLEX & TWRAP)
81cd08fe-6a25-4f63-9b94-f9669fa850aa | checkpoint | Core Headers (Fire rated with FireFLEX & TWRAP)
37eec6db-f541-45cc-bfec-7f5945be5780 | checkpoint | Hot Water Meters Installed
0047d514-81e6-4107-9fc7-402ceae91a86 | checkpoint | Photos must be attached
a8fcb598-99fa-4484-8e43-d6d8c583ccef | checklist | DDA Commissioning |  | DDA Commissioning
fae5374d-9204-4965-becf-8f650b05b5ad | section | Details
5bad590d-7251-4857-908e-1c6d8c1b20b6 | checkpoint | W.C
23384969-8428-4dde-bbd7-f4e3866310c6 | checkpoint | BASIN
d69baab6-e311-4a33-bbce-3a8390b11b8e | checkpoint | CLEAN BASIN FW
28d06975-ea34-4e96-81db-ffe96d4cc1ad | checkpoint | SHOWER MIXER
4f242464-a56d-4519-9cf1-0c02675f30f8 | checkpoint | SHOWER ROSE
4d1699a7-afbe-49b2-bf1c-34aedb59225f | checkpoint | SHOWER WASTE CLEANED
9b5874b8-483b-4376-aa4d-d0fcb9affb1d | checkpoint | TEMP VALVE
34617686-1157-408f-a98e-901170374480 | checkpoint | AAV
6d17de99-cc74-43e5-952c-144203387aa3 | checklist | DDA Fit Off |  | DDA Fit Off
b93c24e7-6fb9-4fd0-9aec-b847c09a93e6 | section | Basin
6f856a3c-bc4c-4f8a-93a9-7f9fbbebd51f | checkpoint | JOINERY
8c786609-5312-40ab-8bcc-809116829f39 | checkpoint | STONE
65b1f2d7-5649-4223-b13f-cc700fdcbab8 | checkpoint | BASIN
b1f75cce-fb3f-4189-bc37-2cc21bb65e9f | checkpoint | MIXER
6c212bc3-7a0b-40d1-89d8-8a8ec44a9bd3 | section | WC
28d9c439-33cc-4b0d-980c-d5624bbbf9e7 | checkpoint | TILE
ff746e78-ef1e-42f3-9b10-900c5cc41ce5 | checkpoint | GROUT
bb83fab5-b14e-41ab-8119-2ccbc3d5312d | checkpoint | WC
0e652254-a958-4ed6-8d6e-410ef61e63d0 | section | Shower
9395d3fe-6f27-49ae-924b-88c7e6315248 | checkpoint | TILE
88c28826-55d0-40d4-889c-7ad2c4003ec5 | checkpoint | GROUT
50be4e40-5e4e-48e2-994f-f3c14e3d3d7c | checkpoint | RAIL
061dab16-05c7-4205-a677-1c831833ee80 | checklist | Drains |  | Drains
9cad5870-c6b9-4c51-b7db-0b43b484c8e4 | section | Details
fc83ac9d-8061-447c-a69f-56bde0965433 | checkpoint | All drains installed as per Plan referenced on spreadsheet
17f5e338-9fac-4ca8-9a6d-88df16daa966 | checkpoint | Caulking Complete
239c4fbc-4eb3-42c2-a344-a7b4c4d8452b | checkpoint | Photos must be attached
0ea5cd73-b996-4675-86f8-8c1ac8314885 | checklist | ENSUITE Commissioning |  | ENSUITE Commissioning
cec3f6a0-2866-4ea2-849b-c91dba580f8d | section | Details
1862b37b-bb98-4ea0-845a-8356d311ddd0 | checkpoint | W.C
a37d26d6-db6d-491e-9ef8-b632b190e883 | checkpoint | BASIN
e202fdc6-ec68-43ff-b684-1a55ee1f888b | checkpoint | CLEAN BASIN FW
2ac02e5f-d926-40f6-a9d4-62e8dc54afc7 | checkpoint | SHOWER MIXER
34ccafe0-3682-47a7-a9a7-3b3432036fd5 | checkpoint | SHOWER ROSE
44f41564-76f3-45bf-a9bc-8733ead6bbaa | checkpoint | SHOWER WASTE CLEANED
11cb5a15-bf8b-4310-8686-c1be49e26601 | checkpoint | TEMP VALVE
28ea889d-0c5b-4fd6-bbc2-5dd66cbb7d53 | checkpoint | BATH MIXER
b37dc81b-d7a5-4ed3-b915-9ab151e26005 | checkpoint | BATH OUTLET
787888a7-a1e8-4ce3-ad89-02573596621a | checkpoint | AAV
f98d3835-a684-4ae7-aff9-81db4501a779 | checkpoint | BATH
3a339f87-30d1-42b3-aa53-109f2ff69728 | checklist | ENSUITE Fit Off |  | ENSUITE Fit Off
9da680f0-f249-4439-aaa4-774c8b30af78 | section | Basin
a24d5ca6-35c9-43a4-9327-1a4785627201 | checkpoint | JOINERY
9099410d-3ea7-4ebe-8d9e-e1b6200a7af2 | checkpoint | STONE
ab1bb67f-490e-4262-b211-2a5048fa9d82 | checkpoint | BASIN
0c2c97fd-c468-42cc-8118-c346be42cba1 | checkpoint | MIXER
dd40a999-4fe1-42fe-859a-d367079c2a9f | section | WC
513f5bf0-ae8a-43f9-8acf-35b0297d429d | checkpoint | TILE
164c8803-5b90-4c16-bd75-a5f2a312a44e | checkpoint | GROUT
a825e172-8d14-49a1-986c-93967d2124aa | checkpoint | WC
e4e726b1-5303-4d38-94c6-96fb0bb35315 | section | Shower
4c329a3f-11d7-43ec-8afa-7413c8fc3b5a | checkpoint | TILE
46bd0c85-679a-416b-9608-f5cea09b7d50 | checkpoint | GROUT
2df3c54e-64c3-46e4-9553-c59dde20cae4 | checkpoint | RAIL
f23c66e0-b3b8-4d96-952a-6d225d6303e9 | checkpoint | BATH
9875b594-13b7-4d92-89f3-43fcbce5ca37 | checklist | Ingrounds (Pipes below Raft Slab) |  | Ingrounds (Pipes below Raft Slab)
54a6b176-2329-4580-b293-a459020ebe67 | section | Pipes - Geofab
8bed7f9b-1261-48c1-bf50-aaaf052045ca | checkpoint | 90mm PVC with socked geofab
3871be50-b720-4320-80c7-906a37d40b1f | section | Trench
910f02ce-80e3-4100-8e2c-a86c2a5849e7 | checkpoint | 200mm Trench - 400mm Wide - Trench Base to be 300mm below bliding
8d58f8a9-f339-49f8-b5da-917a2f93d426 | checkpoint | Lay trench base with 20mm rock
71b9dff4-9faf-489e-ad72-f698a94b3979 | checkpoint | Install 90mm slotted stormwater with geofab sock
3209be49-2c6d-4383-8bb2-f28ee925e2be | section | Backfill
2c0fa830-b67c-4020-8c16-34ecb8ee86c2 | checkpoint | Backfill
7d3c1732-8119-4e21-826a-3b9920ab545a | checklist | Ingrounds (Pipes in Raft Slab) |  | Ingrounds (Pipes in Raft Slab)
16bf7c3f-83a0-4508-9e32-67af7407ebe9 | section | Lift Pumps
5ef42162-8e29-49ce-989a-82e56e24d958 | checkpoint | Pump and conduit lines installed correctly
ad94fc1e-f0ba-4e67-97fc-300ea2b5704f | checkpoint | Conduits to elecrial boards
03a92e8c-92a7-4618-82e3-2908d2d6cc93 | section | Pipes to B2 from B3 along retaining well
d7bbdac5-188d-456d-808c-17ed44242dd9 | checkpoint | Pipes to be sleeved through precast wall from B3-B2
e23b42dd-c062-40da-ba89-ec67c43297a9 | checkpoint | Correct location
c9b52910-ae5e-4ed9-8a98-4e1ca444a8b8 | section | Vertical Strip Drain Connections
466af67a-9701-4942-9d5d-c1b62aa9f865 | checkpoint | Install vertical strip drain to solid pipe above B2 as high as possible
5016c5c0-e91c-485d-9ce3-48a3a164a697 | section | In Raft Pipes
e42d2489-00c4-46ec-9c53-9643c6db90b1 | checkpoint | Correct size
8eb5b562-502c-458b-8df2-8f636a809fc4 | checkpoint | IL's pipes to be supported and sewer lagged
f3768864-ce4c-4327-81a5-02521f6b49ca | checkpoint | Correct primer and glue used
cefaca94-00aa-4ffd-86be-ef557d71d792 | section | Pits in Raft
2a475f13-ae1e-4c59-9327-8f8e2e62a59a | checkpoint | Pipes inlet and outlet IL's correct
115f768f-8648-4ce8-a371-7348c5ef2c3d | checkpoint | Pipe sizing correct
8ca87b71-d3fa-4418-bc83-1ca5b2c7b971 | checkpoint | Grated lid installed correct size
e2cf1afd-b449-45dd-8c0f-95f7cebc8be2 | section | Pressure Relief Pipes Hydrostatic
07273ac9-b175-43df-8859-2f8f2f609211 | checkpoint | 80mm PVC - Returns at RL 0.50
c2a2d71c-63ab-4c5b-8757-c1573c388b97 | checkpoint | Back to inraft 100mm SN8 pipe -In raft slab
2b3feea9-3c8a-4cd9-ae81-b0479d9499f7 | section | Stormwater pumpwells 1&2 create two separate ITP's
e6486877-1d6e-44b9-a0bf-baae3ea715f2 | checkpoint | Inlet - Outlet pipes at correct IL's
fd0b7529-0818-4d66-b030-5ced38679b5a | checkpoint | Pump out line size and position correct
5c76acaf-81ee-40ad-af2d-25300af25074 | checkpoint | Conduit to access panels to correct area
8f63c6d4-8bf8-4f27-849b-8812555bdcbd | section | Spoon Drain Outlet
7179ed44-7a19-45c6-b6fd-f9a2d06a2f8e | checkpoint | Outlets to be directly behind columns
a09c5c7a-c647-4470-9ad2-ac7a966a7a0d | checkpoint | 100mm pipe to be fit off with drop in grates once stripped
aaf5e2bc-c4b4-4ac9-9a20-d9fb78766362 | section | Sewer Pit
805a746a-4def-420d-bf38-e9461c1bcf2e | checkpoint | Correct pipe sizes
f0ddd71d-a464-41ad-b04a-82f49d1ddcbe | checkpoint | Inlet sizes and IL's correct
8c8b0c99-64c7-404d-b162-81de717a1b4e | checkpoint | Pump out lines to correct location
b90fce76-7fd9-4156-82b4-46a13ad855b7 | checkpoint | Correct pumpout size
11e5b77f-9870-4d60-b1de-42e70610b525 | checkpoint | Chamber Vents
90d2b3e5-e533-4898-ad39-e4641d1b9427 | checklist | KITCHEN Commissioning |  | KITCHEN Commissioning
040525c6-bcdc-459c-a810-f40825f39c7a | section | Details
1f488fee-b6b8-4e3e-b094-bbaf474bd7d7 | checkpoint | KITCHEN SINK
56edb5e3-8465-4c50-80c0-e35ba32f41d1 | checkpoint | SINK MIXER
86e615e0-e834-4e0f-80ba-bbf5ca007383 | checkpoint | DISHWASHER
13bd4dc1-0c71-4437-a690-39a409ac6ee1 | checkpoint | DISHWASHER RAN
7c259cdd-d03c-49f6-8917-5c7a8aeec322 | checkpoint | HOT PLATE
6a9e0fad-82f7-4458-a1d3-189e9c27f651 | checkpoint | SINK WASTE
10239211-fbb6-48dd-ba0b-93f60524b8ca | checkpoint | COVERPLATES
68d07a5a-276e-4fdd-8949-c495e65fcc0e | checklist | Kitchen Fit Off |  | Kitchen Fit Off
fe0f33fc-a4bb-4ced-9056-028827d55e07 | section | SINK
86819c62-3d5e-4226-8096-0d0c33a51a2c | checkpoint | JOINERY
32429cbe-4bf1-4893-ac89-56356a3b6c01 | checkpoint | STONE
eda95f4e-b476-45ed-a401-38d860ccc233 | checkpoint | MIXER
02195e5b-1e48-48df-8a41-0f478492307e | checkpoint | WASTE
d14f2587-c8e9-4479-804c-04b40464e64f | checkpoint | DW CONNECT
de8898b1-7b29-4223-888f-b3025b3def39 | section | Cooktop
b2ab8f29-68c0-46a0-b0d6-89221a497000 | checkpoint | STONE/ SPLASH
0232ee65-468d-4792-b7c0-2d9bd108fb70 | checkpoint | COOKTOP
9a2757ed-5eab-4a03-9bb4-3c850aa868c5 | checkpoint | CONNECTION
a979e870-6efe-483a-b84f-1bf6b12fdc33 | checklist | Lagging |  | Lagging
b8220657-c887-414a-8d03-c56f9e3ab779 | section | Details
0cd97413-ae54-4af5-8466-275cea647840 | checkpoint | Lagging Complete
78f23bd4-39d4-420f-8229-304c0dddc6d5 | checkpoint | Photos must be attached
d2231471-456f-42fc-a5c1-a92275d0761a | checklist | LAUNDRY Commissioning |  | LAUNDRY Commissioning
5288bd54-a3bb-432f-9452-b5d4d4fbc462 | section | Details
fe9f19e6-3725-4c73-b0d1-32cf31216db2 | checkpoint | W.M STOPS
6a739c0a-8f84-49a2-a9a1-49eafd2634d5 | checkpoint | TROUGH
6634a256-3066-4d6c-8088-ef002527ae0c | checkpoint | TROUGH MIXER
86332769-e40c-4805-8fbd-0c5736e8f2a9 | checkpoint | TROUGH WASTE
a870a226-6475-4051-999c-8fa6ac43fbcc | checkpoint | STAND PIPE
e8d6fb76-92ce-40ee-886f-ecebdaf07a0f | checkpoint | FLOOR WASTE
98d4694e-b2a6-4887-b9a0-3218b70f0097 | checklist | LAUNDRY Fit Off |  | LAUNDRY Fit Off
c5761045-c278-448a-9c04-5e14952aeb40 | section | Details
41639801-fede-4ab6-94f8-b52dbc4b470b | checkpoint | TILE
1023da7c-7fb0-4d1c-a2f8-610ff9213817 | checkpoint | TROUGH
df15f6d2-2d8b-4d56-80e1-ba1739bf4174 | checkpoint | MINI STOP
fcb882f1-dde3-4679-b38e-6474e182abef | checkpoint | STAND PIPE
62d36929-7a94-46b5-833e-be1eac65e424 | checklist | Meter Assemblies & Risers |  | Meter Assemblies & Risers
701cc82a-56db-49ea-ac67-2e20cfec05a7 | section | Details
0da52524-480e-496e-9b7a-98c00db75e57 | checkpoint | Valves Tagged
e465be1d-0499-4898-81f5-9a0ddee0e083 | checkpoint | Meters on
828edc06-97e8-4246-a384-457d357ae4a4 | checkpoint | Assembly Complete
10ee4def-4dda-4507-9334-7d81a2842442 | checkpoint | Pipe Support
2ca8d83c-9974-434f-bbc6-d3b1b19515ab | checklist | Penetrations |  | Penetrations
79a4082b-d8fe-4402-8112-34c0c2fc9d3a | section | Details
4ceda68a-7e26-4dba-b600-f0cf1e3a8763 | checkpoint | Slab Penetrations (All slab penetations installed as per Plan)
5f0592bc-38a9-4467-9612-70ba8956d102 | checklist | Pour Schedule |  | Pour Schedule
45e8814a-82cf-423b-a9fd-c3a56e777229 | section | Details
b900e6cc-eaa6-41e4-bac5-823da4ba316d | checkpoint | Upload PDF
18dde11e-990e-4865-9225-3e05152d750d | checklist | Pump System Lift Well Sump |  | Pump System Lift Well Sump
7ffbab72-ff4d-4a7b-9979-22cf4ecd0dd6 | section | Details
c740d06f-b29a-46b6-ac12-49490a82f34b | checkpoint | Check agasint Sample Submission
7686376f-8125-4664-8bcc-5cb2e1207de4 | checkpoint | Installed as per manufactors Guidelines
2d4bc5c0-45d4-4976-ba23-c9f386b88c79 | checkpoint | Commissioning Complete
22be3241-8ac7-4ae6-98de-dd2ab676cd79 | checklist | Rainwater Pump Station |  | Rainwater Pump Station
a5c3cc45-439e-4b00-be00-101b3b6febd4 | section | Details
bf04d464-8a0a-46a6-9d71-eecd1b89b782 | checkpoint | Check agasint Sample Submission
44b5694e-8ddb-4a07-ae18-559b14138993 | checkpoint | Installed as per manufactors Guidelines
a35cc251-8399-4f9f-a18d-50e5ba888072 | checkpoint | Commissioning Complete
4fc2a943-0030-4d14-a3e4-1153abe6d455 | checklist | Residential Lounge Commissioning |  | Residential Lounge Commissioning
cf54a00c-8bcb-4813-bcc9-ef7c2fe17b25 | section | Details
ec7c7698-129b-490b-8688-851450fbbfbc | checkpoint | KITCHEN SINK
0ce6b12d-8f34-4445-bf1b-ab98a2cc40b3 | checkpoint | SINK MIXER
ff53789d-3bf7-4ab6-ac18-8d0c6a08033a | checkpoint | DISHWASHER
36607ae9-818c-41f2-98f8-a24e267ab2b5 | checkpoint | DISHWASHER RAN
1ff48448-64d3-47eb-b1c5-27a1c26eeee5 | checkpoint | HOT PLATE
28db7171-cd75-460a-a894-7896b181e16d | checkpoint | SINK WASTE
edc20d2c-1b0a-46fb-86d8-0ab4fd2d326c | checkpoint | COVERPLATES
f41f9b69-21cc-40f2-b1f1-6fcad9e8d259 | checklist | Residential Lounge Fit Off |  | Residential Lounge Fit Off
288dd4c8-cf1a-4d61-a4e2-118d8e49b1e4 | section | Sink
6b5ab46c-3aea-4d38-819b-b44945950505 | checkpoint | JOINERY
dc4de795-3cb9-4ae6-93b4-e856ba236991 | checkpoint | STONE
68599461-d287-42bf-81bb-b20e2206db21 | checkpoint | MIXER
0bbef110-5682-43d7-b047-66be381779a3 | checkpoint | WASTE
7d1b655f-a61f-4a33-8629-7b164b5e863f | checkpoint | DW CONNECT
e4a9d05f-5764-4e41-bad2-8cf1cd540f49 | section | Cooktop
9cc0505b-189c-4a30-9ba7-c3aa5cacb322 | checkpoint | STONE/ SPLASH
1be2e851-62a7-46f1-a8b4-5b6139883914 | checkpoint | COOKTOP
eb83387e-0f88-488f-9737-dca4ae74356c | checkpoint | CONNECTION
bb1ffa7c-5891-4d8e-86a1-d87a6c832a81 | checklist | Rough In |  | Rough In
e3a6cc32-7e96-46bc-8ecc-3d6b64b800c8 | section | Details
b3fbe5a4-2bfa-4902-889d-61302dfbee92 | checkpoint | DRAIN COMPLETE
244ac02a-d5ef-40b6-b79e-6d16ef94f574 | checkpoint | OVERFLOW EXPOSED AND CHOPPED DOWN
f4621c84-8bec-40d5-81cd-d828e1a5df88 | checkpoint | UN-USED PENO'S SEALED
4d33e0e2-f3da-4dc2-9059-08baf12b48ac | checkpoint | ROUGH IN COMPLETE
03b6fe34-efcd-4893-9013-a5eaeca1621d | checkpoint | HEADER PIPES FIRE CAULKED
e6b1e2ee-a2e0-4719-8818-d235f98759d7 | checkpoint | TMV ACCESSIBLE TO A/P
fdc99254-1652-4a88-a44a-f8d2a0603371 | checkpoint | HOT WATER METERS INSTALLED
d00245c2-632c-4797-82fb-14bafa97a882 | checkpoint | CROSS CONNECTIONS
1d415fc3-ac14-432c-af3d-bcc5bff33a3a | checkpoint | MIXER STRAIGHT, SET BACK CORRECT
d3104a01-5647-4d95-bfe7-4070b79f36b5 | checkpoint | WATER PRESSURE TESTED
d0804f9a-2774-423a-9bef-219df8683763 | checkpoint | ROLL OVERS COMPLETE AND SECURE
5ddd1a61-c991-4792-b368-088790f89937 | checkpoint | APARTMENT CLEAN OF MATERIALS
e6992c54-23bd-4387-a750-46c7a17e1b3f | checkpoint | FW CLEANNED, COVERED AND CLEAR OF DEBRIS
cd36cae9-c4e3-4297-9c35-373a002b212d | checkpoint | AAV REQUIRED?
d0c43d6c-b32e-44e6-900c-d52b8da6dd9d | checkpoint | FIXTURE SET OUT CORRECT
b1f488f3-a788-40ee-a560-8eead93a7855 | checkpoint | CLIENT VARIATION CHECKED AGAINST SCHEDULE
170bb31e-4af4-485e-b4e9-3bbfc473c413 | checklist | Sewer Pump Station |  | Sewer Pump Station
aaddab7a-f2c5-496c-bb55-0fb1de1eecfd | section | Details
47e794aa-f6cc-48da-b335-000ffcbc255e | checkpoint | Check agasint Sample Submission
40990182-13bb-450d-a949-72bee30b446d | checkpoint | Installed as per manufactors Guidelines
31c0afc8-1aff-47bf-b965-296d8ce8ffa6 | checkpoint | Commissioning Complete
fe5d1e25-d180-4b6e-8531-71c24a20b7a0 | checklist | Stomwater Pump Station PB1 |  | Stomwater Pump Station PB1
03f5636f-ec52-410b-96c3-3e7ec85e7718 | section | Details
2986ef02-aab4-455a-b292-ebf13877e363 | checkpoint | Check agasint Sample Submission
3894c5ea-4777-46a6-8983-b5baeb83610c | checkpoint | Installed as per manufactors Guidelines
dbd052da-3540-4d76-be53-a55609b12428 | checkpoint | Commissioning Complete
05f9024c-4dad-4fc8-b363-3b3519439280 | checklist | Stomwater Pump Station PB2 |  | Stomwater Pump Station PB2
cb12b1ff-ac5a-4757-9f4d-a7d22136250b | section | Details
cdc457b9-17ed-47e7-9457-1e6adf53ce0c | checkpoint | Check agasint Sample Submission
32750813-02b9-480d-bf80-b0299285a300 | checkpoint | Installed as per manufactors Guidelines
208b8366-d9cf-4550-ac7d-607925eb909d | checkpoint | Commissioning Complete
1221fc7a-a223-485b-a251-27e33ecb3ac2 | checklist | Stomwater Pump Station PB5 |  | Stomwater Pump Station PB5
600c0549-8dc3-4e87-8ece-9b56c5696ce5 | section | Details
b47db50c-2a47-4110-8ad0-84af648fba09 | checkpoint | Check agasint Sample Submission
e9a4bcfb-09d4-4c2c-8d2c-de9ef34937c9 | checkpoint | Installed as per manufactors Guidelines
a358d5de-7298-48d6-a9bf-a935b8e1e954 | checkpoint | Commissioning Complete
a5e1f224-1e57-4db5-b412-87b4f0473b03 | checklist | Stomwater Pump Station PB6 |  | Stomwater Pump Station PB6
7cb4e3e1-5a7b-4c7e-b2d5-91ad23dee04b | section | Details
4ee3cb46-b328-4f73-9a8b-a4e19c8d59f1 | checkpoint | Check agasint Sample Submission
639213dd-0ca5-4b34-b4a3-2026a3675a0c | checkpoint | Installed as per manufactors Guidelines
e78b072d-ddbe-4741-9e30-6aa0aeefd0f9 | checkpoint | Commissioning Complete
fb3db2d2-a778-4b3f-9f70-334114a65df4 | checklist | Tank Full Diverson System |  | Tank Full Diverson System
56223118-afe5-48ba-bc07-d4af03793c66 | section | Details
1cbbabdc-e5ad-4a68-8563-381bfb61c3f5 | checkpoint | Check agasint Sample Submission
3e41cbfe-4f0a-484a-a6bf-4e46fd70e939 | checkpoint | Installed as per manufactors Guidelines
faa4b28a-8ae0-4b5e-b23d-29aa6e791005 | checkpoint | Commissioning Complete