## Checklist Templates
Id | Type | Name | Values | Prompting Name
2eae2730-cac5-41a7-9bc3-d7c09a28d231 | checklist | 200P Ultra V01 |  | 200P Ultra V01
c610be64-aee9-4d0b-9048-1afb66ce5f40 | section | DETAILS
cc660f97-8833-438a-9bcd-d0f787155cfb | checkpoint | Attach any relevant documents or photos
8bf8049f-541c-5dec-a91a-e0076e222535 | textbox | ITP No.
6bfd893c-8d8d-5ecc-ab89-7569a6830e80 | textbox | Revision No. & Date
eeb63688-9f05-5c73-a702-30ef7122e65b | textbox | Prepared By
c1c7332d-f454-546c-8560-c98b53871379 | textbox | Reviewed By
48f012bc-8129-5126-b904-84b3ac897257 | textbox | Approved By
5bb3b702-a603-5f36-bbc4-ec402dfa85ce | textbox | CIDD Alerts
a567c95c-f493-4721-ba0b-f7f2bd39cc8d | section | BATCH DETAIL NUMBER OF PRODUCTS - EACH DELIVERY
6d857c17-4193-4479-9e69-08daf82933c5 | checkpoint | Enviro Shield
53263a52-18c8-5f70-b582-b40870dd76e2 | note | Records - Time stamped photograph
271a82c3-ba2c-59a8-88ad-13c49248ebe5 | dropdown | Inspection | Surveillance point, Witness point
19d59888-9722-4965-9200-3bf2bd727a68 | checkpoint | Enviro Flex FC/ Sika Flex FC
26ea71b6-15e8-598c-a5a2-8c3c08715d7b | note | Records - Time stamped photograph
e0a7173d-00c6-55bf-a7b1-adaf59259b49 | dropdown | Inspection | Surveillance point, Witness point
788a93c7-868f-4d64-b175-a677a0787074 | checkpoint | Enviro 200P Ultra
f9b49a28-d79e-5e12-bebf-1daa9d12ca59 | note | Records - Time stamped photograph
4b86d52d-a854-5430-81b6-ca16c94c2e63 | dropdown | Inspection | Surveillance point, Witness point
5f77aba8-f77f-4013-a5f2-2982aec08faf | checkpoint | Site engineer/foreman batch inspection review
85caa1fc-f481-413a-8924-cbf49f4c33b8 | signoff | site engineer/foreman sign off
6df9d01e-9db3-4ea0-a46e-c6b0105c0b7d | section | PRE COMMENCEMENT - EACH LOCATION
61684c07-41bb-42fd-b435-39851e43221c | checkpoint | Samples Submitted
6fb8cb5c-35b8-5d2e-ba27-b05314b4d1ba | note | Submit samples for approval as per Specific Material Requirements.
c0c39b02-161d-5df7-a29a-cf57e07e24f2 | note | Sample Approval Ref.
3126d2b6-5fe8-4bd6-a533-82269d2e4307 | signoff | Hold Point (Mandatory) - Subcontractor Contracts Admin inspection sign off
a14d9013-ebe6-4d59-a830-5ad0023a11e7 | checkpoint | First Of Type Inspection
f37a3c24-5897-5221-a50c-8ee4816e43bb | note | First of type of inspection conducted by builder prior to commencment of works taking place.
b8446ec8-2453-5e57-825d-f40e1f682417 | note | Records - Site Engineer/ Foreman Confirmation
02bdadda-6bef-4b46-bbd2-a6f5196aad95 | signoff | Hold Point (Mandatory) - Site engineer/ foreman first of type inspection sign off
8c9310b9-013a-48d8-947a-25f5d979bac9 | checkpoint | Material Management & Storage - Envirosystems TDS
25367a9f-2d2d-57cc-851a-193cf265331f | note | Store materials in a dry, clean place away from direct sunlight as per TDS
c455e862-ac3a-53fc-9ee2-d2fcd06cce6f | note | Records - Time stamped photograph
ed88965e-ea13-5ccd-bdf2-adce640324a4 | dropdown | Inspection | Surveillance point, Witness point
5dcada84-faaa-43ab-936e-fa0816a8f137 | signoff | Subcontractor inspection sign off
9e2bd45d-496e-4542-beb2-2ad55c05bc48 | checkpoint | Acceptance of Substrate - AS 4654 .2.2012 Section 2.5
71885b43-ccc4-58c3-9daa-87163637ed18 | note | Obtain clearance for work initiation.
ebf2494d-6d01-505e-8d20-877a93fbe849 | note | Ensure a smooth substrate without protrusions, voids, or formwork distortions. The substrate should be free of honeycombing/bug holes.
09615970-4504-5e54-95ec-806949bc7f7e | note | Patching products must be fully cured as per PDS before applying the membrane.
b1113e38-7052-5b6e-8b26-820bad48eeb1 | note | Records - Time stamped photograph
f82dcb2e-48ec-5892-b09d-c2bb69de848b | dropdown | Inspection | Surveillance point, Witness point
11d38f6e-43a9-468e-acbb-0f0b05e48ad6 | signoff | Subcontractor inspection sign off
39d0059d-a158-4aca-a8b4-5c119d6636b5 | checkpoint | Acceptance of Puddle Flanges - AS3740-2021 Section 4.3.1
fc19b574-849d-5240-aaee-8298b6ee29e7 | note | All Puddle flanges to be recessed into substrate to finish flush ready for waterproofing.
bce6548f-0e0e-5f23-99b3-f28fec2e5cdd | note | Records - Time stamped photograph
349a4787-e5d9-5b6c-9300-eaae5dbe4f4b | dropdown | Inspection | Surveillance point, Witness point
db4d6081-6985-4013-bb12-e71c34429062 | signoff | Subcontractor inspection sign off
db389eb2-c15c-4733-baa1-a0c6681fe02e | checkpoint | Acceptance of wall - AS3740- 2021 Section 4.4.4
1197488a-48a4-53f2-969b-c194e26cf5fd | note | FC sheeting to have max 6mm gap at floor/wall junction.
ed763f59-8576-53fc-bd05-1a340f673c21 | note | Sheets to be set with manufacturers base coat, including all nails, penetrations and corners.
d853df90-9e03-529a-a2a5-108497cd04c0 | note | Mortar in block work needs to be a flush joint, smooth and level with the blocks, no blow outs of mortar.
86e9df03-c6da-5d21-bbf2-0061f60732ab | note | Records - Time stamped photograph
52e348d9-83f7-51a4-854b-9e04da35b6a1 | dropdown | Inspection | Surveillance point, Witness point
159bbfe2-d772-4d5b-a9dc-44cb982d3cab | signoff | Subcontractor inspection sign off
23dcd4d5-496a-4fde-a35c-02077105d6c0 | checkpoint | Falls in Substrate- AS3740- 2021 Section 2.3
44c83cb6-4e10-5d96-9588-94222c2456c2 | note | Builder to confirm compliant falls; minimum 1-100 falls and 1-80 in Showers
927a9cfb-2daa-528c-8b76-c2861b792f61 | note | Records - Site Engineer/ Foreman Confirmation
52c29d85-87c6-477d-b84c-ef531119031d | signoff | Hold Point (Mandatory) - work not to proceed without approval
bcbf9587-8229-40c2-a884-14be8564421f | checkpoint | Cracks in Substrate - AS2870 Table 2.10
cba16a60-1dbb-5e11-9ce6-11b4cddd4de4 | note | Ensure no substrate cracks greater than 1.6mm.
9172796b-0d66-5ed1-992e-844438640298 | note | Cracks of 1.6mm and over, movement structural joints, cold joints and Live cracks are to be referred to engineers for treatment methodology.
21ee1e19-aff3-5d87-8506-a0f41962c276 | note | Records - Time stamped photograph
0eed3625-0c76-5038-9a64-4bb2a29ab81c | dropdown | Inspection | Surveillance point, Witness point
32f625d1-5372-4f01-b5a2-25b87583e698 | signoff | Subcontractor inspection sign off
0ba12b8f-f624-4cdc-a7c2-f0d355ae921e | checkpoint | Site engineer/foreman pre commencement inspection review
ce0d2022-d1f0-43cf-8dc7-8b515fdbd438 | signoff | Site engineer/ foreman inspection - sign off
fd47f5ce-8bd0-46dd-a908-45ff75775382 | section | SUBSTRATE PREPERATION - EACH LOCATION
44a3f42f-7fc8-4b51-9b7e-3b7ef30f81ac | checkpoint | Substrate Preperation - AS 4654.2-2012
f225dce4-d5ec-5992-934c-a62ad612147a | note | Ensure Surface is prepared to receive primer application.
dc9d7dc8-4821-5168-89b4-b8adb6fc6f83 | note | Clean substrate so that it is free of mould, paint, sealers, coatings, curing agents, loose particles and other contamination or foreign matter that may interfere with the adhesion.
41d5b9f5-d5b1-52ad-a206-62f2bc0ecaf5 | note | Achieve CSP2 and CSP3 Concrete finish.
9c24f3e0-cda1-5775-87d3-7dc563e2935b | note | Remove all sharp edges including screws, nails and concrete/mortar projection.
8dc785fd-5849-56eb-8f32-dc6f99bf7a28 | note | Steel surfaces should be treated with appropriate degreasers, then grit blasted and/or wire brushed where necessary.
d993e4dc-ba77-5a44-aa47-a9d6fa944cb9 | note | Records - Time stamped photograph
1ba7911e-adee-5126-bd5a-ecb62effc4af | dropdown | Inspection | Surveillance point, Witness point
db0d5ef3-162f-426b-b0d6-4a819707daed | signoff | Subcontractor inspection sign off
94739246-3880-4a5b-a1eb-25e597541b38 | checkpoint | Site engineer/foreman substrate preperation inspection review
2190d969-7187-405f-a7c7-69b3bffaeba3 | signoff | Site Engineer/Foreman Inspection sign off
36695247-c8a0-4aaf-9c56-6d7b0be82cc5 | section | PRIME COAT- EACH LOCATION
2f648022-c78f-40a8-b401-5d69daebcc2e | checkpoint | Moisture Content - Enviro Shield Product TDS
5128d1a0-b280-54d1-a6c4-153042df69ce | note | Check Moisture content of substrate, not to exceed 6% (Min.1 test per 10m2).
80014ebe-8c44-52bd-9468-2678ee4dbe6d | note | Records - Time stamped photograph
5f74b39e-e2ad-57bf-b651-a8b905f99e30 | dropdown | Inspection | Surveillance point, Witness point
3beb1187-2d73-4871-a005-b3af7d9a5223 | signoff | Subcontractor inspection sign off
386644a6-fad3-481b-88b8-c5e131c2b893 | checkpoint | Weather/RH - Enviro Shield Product TDS
ff917656-8691-5a8a-8d1e-f25ec26e0c43 | note | Apply within 10-35°C
23b195ec-a596-567d-ba6a-72ba1b45aae5 | note | RH must be 0-85%
e900bdd0-bffa-571b-bf95-dd1e7ade7b0e | note | Screenshot - Temperature and weather forecast
1351a434-3e3c-5ac7-aa38-d500f4d0e295 | dropdown | Inspection | Surveillance point, Witness point
a5c78b83-2a70-4dca-ac2a-dc9b2424568c | checkpoint | Mixing - Enviro Shield Product TDS
99cbb6a2-d3be-5d99-839d-e381e2b59df5 | note | Add Enviro Shield Part B (grey liquid hardener) to the Enviro Shield Part A (base Thoroughly mix with a mechanical mixer at low speed (less than 400 RPM) prior to application.
8ea85e55-9c4a-5e5b-afa6-9da24c2e0e7e | note | Mix for 5 minutes or until uniform.
3d03b4a1-dbb2-5963-aafc-68db1e4b55e3 | note | Allow to stand 5 minutes after mixing and then mix again for a minute.
4386869a-84f2-5119-8905-5527acf7977a | dropdown | Inspection | Surveillance point, Witness point
79979eb6-c80d-4e78-9f18-0ddfd85fdd00 | checkpoint | Application - Enviro Shield Product TDS
ed461660-98b1-5c6e-b8a3-df83a69e6ed0 | note | Apply primer using a brush or roller.
dab92e41-45a2-5aca-bbb9-238693b3d0f8 | note | Applications of excessive build should be avoided, and material must not be allowed to pool on the substrate surface.
01e324e7-4188-5adc-9d73-a1a4c58c8a4d | note | Ensure Primer is dry and tack free (within 24 hours) prior to next coat.
c71d6db1-6660-5517-a2eb-f18865ddb45c | note | Records - Time stamped photograph
9fcbc418-29e7-51ad-bf9a-9489a4ad6c82 | dropdown | Inspection | Surveillance point, Witness point
725c8c1a-afcf-4928-a231-5c6af82f90b7 | signoff | Subcontractor inspection sign off
c45de1df-a7b7-4125-b5d1-a7d110deee4d | checkpoint | Site Engineer/foreman Priming Inspection Review
b5e62d7c-8dfe-4c85-b956-ca231408bf42 | signoff | Site Engineer/Foreman Inspection sign off
2f7e8048-35e0-4673-9f08-f48fa70f037d | section | BOND BREAKER- EACH LOCATION
35c490ff-1e79-46c2-bd97-4246baf23d15 | checkpoint | Caulking - AS 3740 2021 & AS 4654.1
fa66b444-1ba3-511e-b588-5c24d6453241 | note | Apply Enviro Flex FC/compatible sealant to form smooth flexible cove to all internal corners, penetrations and joints.
2380358e-85c8-5810-ab0a-2b0f381aafc5 | note | This is to be a 12mm x 12mm coved fillet as per AS3740 class III membrane requirements for internal areas and 15mm x 15mm coved fillet as per AS4654.1 class III membrane requirements for external areas.
810c4307-958e-52d3-b0c2-92d3f66a7d5e | note | Allow to be tack free prior to over coating with membrane coats.
2ae9b72f-707e-5508-af5c-abd23b025c78 | note | Records - Time stamped photograph
aee8fb86-4601-5107-9b2c-e9546ba5cc3b | note | Records - Thickness with fillet gauge
b2b8cfcc-f9c8-5533-b89b-a8ed256ad68e | dropdown | Inspection | Surveillance point, Witness point
acb61835-d1bd-45d0-8c38-92ca341e4c2c | signoff | Subcontractor inspection sign off
df3c09a8-0a21-4429-9860-1745f3593e3a | checkpoint | Site Engineer/foreman bond breaker inspection review
85a77c04-51a9-40b3-a60f-840f899b1cbb | signoff | Site Engineer/Foreman bond breaker inspection sign off
06cbb1c6-4906-41a3-9096-16c05c3123cb | section | FIRST BASE COAT - EACH LOCATION
3345a2d8-ffe2-4c56-8b1c-671fcbc80886 | checkpoint | Weather/RH - 200P Ultra Product TDS
494e7477-e8ed-58f3-8990-456e140db13b | note | Apply within 10-35°C
a206edf2-0156-5d45-bc18-29f85557f0c8 | note | RH must be 0-85%
f6dc4358-d526-56b7-adf0-b47910235ee6 | note | Screenshot - Temperature and weather forecast
e5ab4f1a-e383-5a35-9cb1-92fb8f15834c | dropdown | Inspection | Surveillance point, Witness point
a4715784-7a10-44dc-8b5a-2bd5844ad478 | checkpoint | Mixing - 200P Ultra Product TDS
095ae891-4185-5c4e-a005-97add4bacda7 | note | • 200P Ultra should be thoroughly mixed with a mechanical mixer at low speed (less than 400 RPM) prior to application.
e139d0c5-7701-559d-8763-c6edc75950c3 | dropdown | Inspection | Surveillance point, Witness point
8dcbed87-79df-4a46-a7a7-f82a5a71ca4f | checkpoint | Application - 200P Ultra Product TDS
dd5e087a-1dc0-5a79-a7c8-bc6ab85b9b41 | note | • 200P Ultra to be applied by roller vertically on substrate and terminating min 150mm with brush.
95dae775-74ac-5cc5-b2b8-829462a91be6 | note | Minimum application requirements set forth relevant Australian Standards to be followed
3c008728-fd12-5f50-b095-c9bbdff793d1 | note | Allow membrane to dry for 24 Hours before proceeding to the second coat.
f9336a01-1bb9-5bb7-8ba4-4d6cd2675d04 | note | Records - time stamped photograph
59b0ab16-8223-59df-b888-4a2b7bd61af4 | dropdown | Inspection | Surveillance point, Witness point
215744ac-b365-4f7c-ac16-11c61e5d5082 | checkpoint | Subcontractor first base coat inspection review
32601431-a258-4cb1-bc36-6bec4d8fafa5 | signoff | Subcontractor inspection sign off
cb0ade34-5c84-43cc-bec0-57e4d0bd5849 | checkpoint | Site Engineer/foreman first base coat inspection review
9213e6c5-eace-4ad1-98a8-b859ed41d59f | signoff | Site Engineer/foreman base coat inspection sign off
edf675dd-5f6b-4020-930b-bdc8c06b26d4 | section | SECOND BASE COAT- EACH LOCATION
8ebb69ad-6655-4bb7-a793-f8b11f588fb5 | checkpoint | Weather/RH - 200P Ultra Product TDS
5638c458-1e2e-55f0-a86a-92ab145f5a5c | note | Apply within 10-35°C
06a3f156-d5c1-5f4c-b215-24c614e5b454 | note | RH must be 0-85%
7e7799c6-4d43-5071-81f0-64294cca4daa | note | Screenshot - Temperature and weather forecast
9ce59582-40b9-58ae-9074-226f61bb4aef | dropdown | Inspection | Surveillance point, Witness point
eb99b294-fa6c-410a-9cd7-be2f75bb3732 | checkpoint | Mixing - 200P Ultra Product TDS
2dbef502-84af-572b-907b-3f541afa32de | note | 200P Ultra should be thoroughly mixed with a mechanical mixer at low speed (less than 400 RPM) prior to application.
e90cdb40-7779-5bb5-ae99-75fb8023621b | dropdown | Inspection | Surveillance point, Witness point
5ab03578-84fb-464f-bf09-93976f744712 | checkpoint | Application - 200P Ultra Product TDS
84e0a3d4-96c4-547d-bc0f-e4cfd1945384 | note | 200P Ultra to be applied by roller Horizontally on substrate and terminating min 150mm with brush.
43b05fac-03e8-5078-a9f7-afcd024c751c | note | Minimum application requirements set forth relevant Australian Standards to be followed
d4f3fa87-8bfd-502e-a327-1c84d0d7fb04 | note | Allow membrane to cure for 3 days prior to testing.
c2867e4e-5cad-5b8d-afc7-005fcd203ca5 | note | Records - time stamped photograph
ab5a31b4-38e7-5c08-a25e-b6922227e6c7 | dropdown | Inspection | Surveillance point, Witness point
dc135673-8784-4b33-9848-89dd13ccfee3 | checkpoint | Subcontractor second base coat inspection review
f0f3900c-0de7-449e-847f-683cc7d80870 | signoff | Subcontractor inspection sign off
2dbdbc23-13fc-4620-8584-33f580eb160f | checkpoint | Site Engineer/foreman second base coat inspection review
5e4b863e-8758-47dc-8590-ea87473916f0 | signoff | Site Engineer/foreman base coat inspection sign off
ee1c75ea-3967-4ef7-907d-929c9cbd8d80 | section | QA TESTING - EACH LOCATION
aa7db868-a0dc-4894-a55f-6330df278be9 | checkpoint | Inspection
386ea325-c873-5cd9-9b24-07e9f7c16588 | note | Inspect after installation of reinforcement/finishes to check for any damage to waterproofing and rectify as required.
033880c4-7081-5c47-a240-f814964b7437 | note | Records - time stamped photograph
26178662-febd-5007-9cfa-a7e50e4c16f8 | dropdown | Inspection | Surveillance point, Witness point
018c61bd-756f-4710-8de6-9474d2c4be79 | signoff | Subcontractor inspection sign off
d35293ae-d417-4909-9ebf-dbeb76e66c58 | checkpoint | Thickness Testing - Delfasco Positector
532bd01c-8ec4-59cc-89ce-509fba7f7255 | note | Thickness testing of application to the recommended DFT of 1.0mm to manufacturers instructions.( 1 test per 10m2)
9b2db5b5-c147-5b51-a3a0-00e5218652ee | note | Records - time stamped photograph
62a72c48-a560-5767-add3-39d7520ad8b8 | dropdown | Inspection | Surveillance point, Witness point
044143ba-df41-4413-9744-61072f17ec80 | signoff | Subcontractor inspection sign off
9adf350d-1094-45e0-90e7-bdf7f3f39405 | checkpoint | Flood Testing
ef4beef2-d953-5420-bffe-9a837e69e95b | note | Mark water level and conduct a 24 hour flood test for internal wet areas
faca497c-f9bd-506e-bf34-4d98088bbb08 | note | Records - time stamped photograph
a38ce732-b95e-53a9-829d-727e455d2b5f | dropdown | Inspection | Surveillance point, Witness point
c1ae7801-72a5-48c3-b879-c2cdb74f285e | signoff | Subcontractor inspection sign off
221225cc-4d45-4509-a3d0-e93e991546a2 | checkpoint | Site Engineer/foreman QA inspection review
eabe529a-5507-4067-97c3-773ccd51c667 | signoff | Site Engineer/foreman base coat inspection sign off
bcee0c64-7c35-4e6a-b7df-8ddf19305a3c | checklist | 700X V1.1 |  | 700X V1.1
ba1182bb-d216-47d2-8af6-a1b98db43736 | section | DETAILS
bd4e0267-7fc3-41d7-a8b5-a07f21d0c17e | checkpoint | Attach any relevant documents or photos
9f7c1510-dd13-53dd-b0db-d4099424af8c | textbox | ITP No.
207e8d11-01f3-5f64-8ad6-3e2710764865 | textbox | Revision No. & Date
74da0364-85ee-56e9-bf65-e0c3ae13ce76 | textbox | Prepared By
b9c2ca7e-2e10-55c6-9271-f6dd59f96240 | textbox | Reviewed By
af40b7bb-455d-5f13-8f6e-d644bb66c0a6 | textbox | Approved By
8370d42b-8acd-534a-8f32-7cf0023af446 | textbox | Supporting documentations - e.g location, CIDD alerts etc.
c2678f55-3d67-40a8-bc54-5da27bc79156 | section | BATCH DETAIL NUMBER OF PRODUCTS - EACH LOCATION
9aae1a9f-0ab8-41d1-ae9a-df755750d8bd | checkpoint | Enviro Flex FC/ Sika Flex Pro
ae217892-f050-5d49-ad5a-5c1ca980b2c1 | note | Records - Photograph
6552bbbf-4624-5113-86e9-39b45f511e8f | note | Surveillance point
8904ba72-b6ab-4694-97aa-8a8425f9eff4 | checkpoint | Enviro B-LV
c88c937f-2b19-51de-a9a1-fce6b48770f8 | note | Records - Photograph
e4069108-61a2-5e4b-8a0a-4ca1f80e5a08 | note | Surveillance point
5e115fa7-6173-4779-9a94-d049c79dff18 | checkpoint | Enviro 700X
8dfafe90-050f-5d25-860a-04db8166cd9b | note | Records - Photograph
624ebb44-197a-575e-82a4-d82f09568122 | note | Surveillance point
82c3b1d1-2b82-4546-8c88-caf59931349f | section | PRE COMMENCEMENT - EACH LOCATION
88671bb2-8c3f-4685-84bc-b2b10c1b193e | checkpoint | Sample Submissions
4e4d3633-33e9-5247-ac53-85181e9618c9 | note | Submit samples for approval as per Specific Material Requirements.
cf18635f-8ff3-5255-bda8-c7469053514a | note | Record Submissions
8a3352e1-0691-42f8-8411-9bdafa4a2494 | checkpoint | First Of Type Inspection
15e6a587-b387-5cbc-ab82-b64a6847fb9d | note | First of type of inspection conducted by builder prior to commencment of works taking place.
0722f126-e147-5317-9496-3075de8e53a2 | note | Record Submissions
1b816be0-305c-4b8a-bbee-ed1423f23926 | checkpoint | Material Management & Storage - Envirosystems TDS
73185180-20d6-5209-9d2e-0d10f6abc88a | note | Store materials in a dry, clean place away from direct sunlight as per TDS
0d79315a-e05f-51cc-8a92-ab83dcd4b23f | note | Records - Photograph
ffd4dd28-e98b-516e-ae3c-0f40dbd8e1bc | note | Witness Point
2bb12390-64e5-465a-be09-5d5327d816ee | checkpoint | Acceptance of Substrate - AS 4654 .2.2012 Section 2.5
c2d81e1c-ba07-51c7-9204-d8ebdb250e3b | note | Obtain clearance for work initiation.
fd9254c0-36d2-5f8a-916f-6d7d1c1a79a5 | note | Ensure a smooth substrate without protrusions, voids, or formwork distortions. The substrate should be free of honeycombing/bug holes.
a1cb8601-d420-5710-b01e-98fdd5b10a5a | note | Patching products must be fully cured as per TDS prior to application
7f16fe0f-327b-55b2-82c4-6b038be2886c | note | Records - Photograph
0d884e72-ae20-5dad-bb29-97924131751a | note | Witness Point
7b30eeb2-8372-4635-ac54-6a9c8c8aaf95 | checkpoint | Falls in Substrate- AS3740- 2021 Section 2.3 and AS 4654.2
b57924cf-bb93-50c4-bd43-9cf31aaaeb54 | note | Builder to confirm compliant falls; minimum 1-100 falls
bae82aa0-e5dc-540a-9050-4bd9913b4fa1 | note | Hold Point
49c56520-465d-4fc7-a96d-73a88b3a8659 | checkpoint | Cracks in Substrate - AS2870 Table C2
9e9d5446-5825-56de-96d4-6950e15644b0 | note | Ensure no substrate cracks greater than 1.6mm.
997d2368-58c7-5856-82d9-b5acba7bc9d4 | note | Cracks of 1.6mm and over, movement structural joints, cold joints and Live cracks are to be referred to engineers for treatment methodology.
8d680b1a-54db-5341-ad52-804b06f5a456 | note | Records - Photograph
da1d0dfa-63fe-5408-b997-b68e8bfac09d | note | Witness Point
26c1ac08-2063-461b-aab0-9fdc89652803 | section | SUBSTRATE PREPERATION: AS 4654.2-2012
8c27926c-932a-424d-adfc-1e4f14998593 | checkpoint | Substrate Preperation - AS 4654.2-2012
a2151f23-34d2-5603-83c7-04ec9083b8bb | note | Ensure Surface is prepared to receive primer application.
9cd183cb-0595-591f-b887-aa1aa7638e03 | note | Clean substrate so that it is free of mould, paint, sealers, coatings, curing agents, loose particles and other contamination or foreign matter that may interfere with the adhesion.
dcdad823-36f7-508f-8e91-4bb63a33b458 | note | Achieve CSP2 and CSP3 Concrete finish profile.
4c9f059c-f719-526c-b515-2cb626b8e1b6 | note | Remove all sharp edges including screws, nails and concrete/mortar projection.
03950e0c-8cfb-594f-939b-6bf3d00ecde1 | note | Steel surfaces should be treated with appropriate degreasers, then grit blasted and/or wire brushed where necessary.
c3ae7caf-d0ea-528b-b084-c53eb1b3f1eb | note | Records - Photograph
8154fecc-e855-5cfd-a900-2509950f8a0e | note | Witness Point
732fbfc8-e6f5-4041-be8b-296ffc91f33a | section | PRIME COAT- EACH LOCATION
4bb09365-159e-4480-bbbe-6fb18e725ba6 | checkpoint | Moisture Content - Enviro Epoxy B-LV Product TDS
82ee8e22-a769-543c-9e81-760e719f8711 | note | Check moisture content of substrate, not to exceed 6% (Min.1 test per 10m2).
eafa29c1-dd04-5218-bfee-b3eea7726dcd | note | Records - Photograph
2fe8dca7-8ef9-5112-b92d-87ba88d3f368 | note | Surveillance point
ed2ca570-49ec-40dd-920d-7a577f5aefb3 | checkpoint | Weather/RH - Enviro Epoxy BL-V Product TDS
1d7a6774-dda9-5439-af02-b790d822630d | note | Apply within 5-35°C
68222c5f-b154-5a17-8bae-1a70d97711a8 | note | RH must be 0-85%
9c010064-044a-5aea-b3fd-345b1991d769 | note | Screenshot - Temperature and weather forecast
324efd29-7ba0-598d-872d-a3ee263625ac | note | Witness Point
df3a97f7-78f5-4dc6-a9c4-02a73fa1ccde | checkpoint | Product Mixing - Enviro Epoxy BL-V Product TDS
09ad13bb-96c8-50d9-a0fe-99eb0b34cc20 | note | Mix Part A (12L) and Part B (6L) seperately add Part B, liquid hardener, to the Enviro Epoxy B-LV Part A base.
c13219ed-a845-5e9d-8591-980dd5720743 | note | Enviro Epoxy B-LV should be thoroughly mixed with a mechanical mixer at low speed with a suitable mixing paddle attached.
431fac33-94a8-5445-a6d0-e98757f6a875 | note | Mix for 3 minutes or until uniform with a mechanical mixer at low speed (less than 400 RPM) prior to application.
82e0219f-23d1-551c-bc04-0ee9f386b647 | note | Witness Point
828418ab-4f0d-4cdf-a593-88246a640a6f | checkpoint | Application - Enviro Epoxy BL-V Product TDS
2ef21d1b-1b8f-5895-a359-d1ed4ee9dc22 | note | Apply primer using a brush or roller and casting aggregate for every 5 m2 applied.
7f637ee0-8a10-58a6-ab14-3854a5ccd108 | note | Applications of excessive build should be avoided, and material must not be allowed to pool on the substrate surface.
9a6d0a96-2fb7-5edd-b424-14d1464ebbda | note | Ensure Primer is dry and tack free (within 24 hours) prior to next coat.
7814ca95-77ae-59d1-9e73-deb93b77fe24 | note | Records - Photograph
87350214-f43b-5bc4-b9df-23ef478de7e6 | note | Witness Point
cfb4395f-1e02-4104-b712-3f7d55dd1235 | section | BOND BREAKER- EACH LOCATION
35485900-b18d-4f0e-82ed-0c563a8aae50 | checkpoint | Caulking - AS 3740 2021 & AS 4654.1
c7bb178d-b15a-5b45-8eb3-90406f26ab57 | note | Apply compatible sealant to form smooth flexible cove to all internal corners, penetrations and joints.
08942f03-517d-55ad-9a76-6d9797d02b7f | note | This is to be a 12mm x 12mm coved fillet as per AS3740 class III membrane requirements for internal areas and 15mm x 15mm coved fillet as per AS4654.1 class III membrane requirements for external areas.
acbe7ff1-2315-5783-b858-079f92f89e17 | note | Bond breaker to be tack free prior to coating.
b3e0c8a3-6c4b-5d1f-a7d4-a12e74148c7a | note | Records - Photograph
9f4cf7b0-a848-5ee4-958c-283729527422 | note | Records - Thickness testing with fillet gauge
797728d5-0dbf-5e4d-94e9-9d59822fa5ca | note | Witness Point
63f34ff5-8ec8-4e6b-b9a6-5e78ab022420 | section | FIRST BASE COAT - EACH LOCATION
6b7bed37-3fc7-4013-b200-07884dce3a5e | checkpoint | Weather/RH - 700X Product TDS
aaecb1d0-a14c-5ace-a76f-66b1c7b8ea39 | note | Apply within 5-35°C
6cff4648-ad8c-5465-80ba-e5a9340daf72 | note | RH must be 0-85%
99b85229-baf1-57c2-afcb-3ad8169b977f | note | Screenshot - Temperature and weather forecast
efc529e2-77c6-5479-8d72-052c8feb52cd | note | Surveillance point
3a2ab118-0ca9-476f-b5bf-d8726c92d7b7 | checkpoint | Product Mixing - 700X Product TDS
8b2f5c5c-687f-5ed2-8849-c78fe4dc68da | note | ○ Product should be thoroughly mixed with a mechanical mixer at low speed (less than 400 RPM) prior to application.
0f24892c-4d15-5e0f-b17e-063411aff4f6 | note | Witness Point
1fa6f35c-7af4-4a45-98ca-641b92bbe3e3 | checkpoint | Application - 700X Product TDS
1fb1869a-73af-5f96-8519-9a739b945671 | note | ○ 700X to be applied by roller vertically on substrate and terminating min 150mm with brush.
cb15416a-24c2-50d8-b6fe-3b4afd443821 | note | Minimum application requirements set forth relevant Australian Standards to be followed
c41b885d-63be-5fa5-999c-fa89c2a2ec54 | note | Allow membrane to dry for 24 Hours before proceeding to the second coat.
7e457f5b-4a8a-50d9-af47-b6c30388ca40 | note | Records - Photograph
c174e2d3-9332-5579-b89d-fed4e9e4b333 | note | Witness Point
876740c9-cdbf-4a1e-89a8-e0fa83c92ebe | section | ENVIRO 700X - SECOND COAT
7625c0bf-e9b0-49f7-b0b7-06e70b405070 | checkpoint | Weather/RH - 700X Product TDS
8c1aa0ca-047d-58c4-942b-8a69aa93ad04 | note | Apply within 5-35°C
e82be8a3-214a-56d9-9847-92fb9fd1c4c7 | note | RH must be 0-85%
46479985-9258-5602-895b-9829b338472b | note | Screenshot - Temperature and weather forecast
a6930bd5-eace-502f-9fff-8455f552e43d | note | Surveillance point
15f2282b-1d10-4212-a149-d46ac9a91a1c | checkpoint | Product Mixing - 700X Product TDS
dfcae036-72a5-5134-8ac7-c2c4222b5146 | note | ○ Product should be thoroughly mixed with a mechanical mixer at low speed (less than 400 RPM) prior to application.
ee4a5cd1-7dc0-5dfb-81a9-ce25f9267ffb | note | Witness Point
7fa926af-247c-462b-a181-c33e580895ab | checkpoint | Application - 700X Product TDS
51a7aed4-19c7-5e34-a739-dfd909671973 | note | ○ 700X to be applied by roller Horizontally on substrate and terminating min 150mm with brush.
91dd0458-1cb4-512b-a996-7101ab0afcc2 | note | Minimum application requirements set forth relevant Australian Standards to be followed
e24fd864-1bd7-5429-99e3-be854b00c7cd | note | Allow membrane to dry for 24 Hours before proceeding to the second coat.
5655ac8b-9b35-5052-a5c6-4048bac69c91 | note | Records - Photograph
93665928-dd24-5ba9-a163-21c1d41713ec | note | Witness Point
193d8f8c-0f1d-4e10-ab08-bf0d7ff5d160 | section | QA TESTING - EACH LOCATION
471ff878-7d69-423a-9dfd-ab516b9ea409 | checkpoint | Inspection
5a8ee231-c442-57eb-a11d-f48a1d6d9a88 | note | Inspect after installation of reinforcement/finishes to check for any damage to waterproofing and rectify as required.
04d96286-a529-5073-b4b9-9dda9910dfbc | note | Records - Photograph
9087a64f-3267-50ea-aa85-11f96ecbf868 | note | Witness point
707fa537-4ae9-4a84-a550-3ed3cf0d9610 | checkpoint | Thickness Testing - Delfasco Positector
16786594-f6a3-553c-b12c-cc6815f19974 | note | Thickness testing of application to the recommended DFT of 1.5mm to manufacturers instructions. (1 test per 10m2)
652053e8-4e2a-5b8c-bc86-bc16c4e2d2ca | note | Records - Photograph
8069a21f-f34a-5651-a3c3-130aef0efa48 | note | Hold Point
df21bce0-c8e9-442e-927f-5a0a360221b0 | checkpoint | ELT Testing - Delfasco Holiday Tester
ce98d397-9363-56b6-b0ce-e1f1c51db8e0 | note | Conduct Electronic Leak Testing ( ELT) on area membraned
d3279938-0b02-5afd-b912-a3a24f4a745d | note | Records - Photograph
201bf360-ff51-5ec7-8f5e-e53b838e9850 | note | Hold Point
ba81f82d-1e9e-5c61-b570-61ae511da246 | note | Records - time stamped photograph
e7750600-9f7d-48b8-8850-34bc0b023d7e | section | DETAILING- EACH LOCATION
348b1c1d-9f84-414e-82f9-071672d0728f | checkpoint | Vertical Termination Detailing - AS 4654.2
2f231757-3593-504e-bf59-767721106acd | note | Ensure Vertical terminations of membrane on a building element are provided with a pressure seal, reglet or by being overcoated with a waterproof or water resistant material to protect the membrane edge.
895f35f7-263d-5342-ad32-e216ead9e609 | note | Records - Photograph
0b5a9fe6-c974-5bd5-b4c7-27b9db7797a6 | note | Witness Point
157b6584-a97a-4bef-b497-c788d10d4780 | section | SIGN OFFS
c84fd8a2-13a4-4bed-9dfb-1bac74fb87fa | checkpoint | Polyseal ITP acceptance Sign off
99a14a28-5eae-4c09-97cc-06ead61feea2 | signoff | Subcontractor inspection sign off
e561322b-7c29-4f4f-bce1-b7c7469cf15a | checkpoint | Site Engineer/foreman ITP accceptance Sign off
487bf2e2-d8b9-4316-a86b-14a0f3449f60 | signoff | Site Engineer/foreman inspection sign off
cef94b80-e307-4bbb-b03a-da05662d2fe5 | checklist | Attachment Checklist |  | Attachment
45afedc5-be51-4eee-82a3-d99350ed94b4 | checkpoint | Attach all relevant douments and Photos
86e7427d-45d9-4ff9-beae-2f60eb6cdbf3 | checklist | BLV + 700X + 250NS V1.1 |  | BLV + 700X + 250NS V1.1
ca884cb7-511f-4507-8b60-cf92905612a2 | section | DETAILS
72d858d3-eabd-4745-99ed-c3c870fe0e34 | checkpoint | Attach any relevant documents or photos
6b77f78d-9f6d-52bd-ad5c-edf75fd7f005 | textbox | ITP No.
fa215eec-3206-56c1-a713-0b420e3d4c46 | textbox | Revision No. & Date
d6247d59-9ffd-51ea-ac14-aff6541d67c1 | textbox | Prepared By
c56cd46a-ec39-52b8-90c4-a6eee9ade8ff | textbox | Reviewed By
ce6b9b1e-c747-53d3-840c-b390ee8264d1 | textbox | Approved By
02e0f001-6bf2-5263-a4d2-92dce2a71721 | textbox | Supporting documentations - e.g location, CIDD alerts etc.
0c15ec2e-ee97-449b-9385-6b3e31985380 | section | BATCH DETAIL NUMBER OF PRODUCTS - EACH LOCATION
29b16b9e-0b15-4619-8ab7-c72f20f94503 | checkpoint | Enviro Flex FC/ Sika Flex Pro
3dcc8658-751b-5b57-b07d-cbd509e2ff1f | note | Records - Photograph
966aa8c8-1e05-5162-846d-5a0484c118ea | note | Surveillance point
8e202120-ecd5-41ff-b8d0-fe4f07a5d82f | checkpoint | Enviro B-LV
d6169525-65d5-59b9-beec-2ae6003ec84d | note | Records - Photograph
531ce2a9-bb32-57f7-b83c-5e3c54b33ca2 | note | Surveillance point
0862d164-9bb6-4850-bd3e-33db33bddf25 | checkpoint | Enviro 700X
afdf6af4-835f-5c90-a544-3eb0cc394544 | note | Records - Photograph
b60fbc17-a39d-5b90-9cbf-36661d440b64 | note | Surveillance point
c6b81eea-9f6d-4c21-a323-3cb2109e3da0 | checkpoint | Enviro 250NS
de4f6213-19ba-56e2-9d4f-21438898759d | note | Records - Photograph
f0b92f91-4129-5c8a-a06d-2834289c3e90 | note | Surveillance point
d7f9f569-faae-467f-8b6c-e97605050e33 | section | PRE COMMENCEMENT - EACH LOCATION
d1644dea-98d3-4974-b9ac-7ba8a3d834cf | checkpoint | Sample Submissions
b6fe06c3-2934-53ce-89a7-54b44cad265e | note | Submit samples for approval as per Specific Material Requirements.
abd11935-1747-5a17-bb8b-b853b99e9fc9 | note | Record Submissions
6568eedb-b8b9-4df5-ba4d-d42a7a2a5059 | checkpoint | First Of Type Inspection
a55dd4f6-5f20-5523-a974-91462bc6662a | note | First of type of inspection conducted by builder prior to commencment of works taking place.
07c7afd2-a251-51a8-8d16-7d28b3250a42 | note | Record Submissions
732425f3-0c2d-41ed-8351-7470689961a3 | checkpoint | Material Management & Storage - Envirosystems TDS
44450261-fac7-50cb-a542-77ed14370b5e | note | Store materials in a dry, clean place away from direct sunlight as per TDS
509c0911-1b83-5905-a101-a50ac55090ef | note | Records - Photograph
b9182003-da45-5681-a500-1526cc6045f6 | note | Witness Point
b28f1089-db8c-4cff-b807-3236dcf3f83b | checkpoint | Acceptance of Substrate - AS 4654 .2.2012 Section 2.5
eafca8d4-12a2-5f74-b79c-64986cf4376d | note | Obtain clearance for work initiation.
d492d43c-382f-5d06-8a39-d3656d12360a | note | Ensure a smooth substrate without protrusions, voids, or formwork distortions. The substrate should be free of honeycombing/bug holes.
52a4fd20-ca41-5859-957d-79cbfc2c05f4 | note | Patching products must be fully cured as per TDS prior to application
97799bcb-a129-5d0e-9ac8-8be258c0a30b | note | Records - Photograph
48d19103-aef1-5312-b334-99af8a3824a9 | note | Witness Point
d101465c-1f81-41f2-aab7-f1a009e4b756 | checkpoint | Falls in Substrate- AS3740- 2021 Section 2.3 and AS 4654.2
b9a093a9-751d-53b1-9820-46b4011f8b10 | note | Builder to confirm compliant falls; minimum 1-100 falls
62c7f592-c898-54b6-b33a-0eb8f99fbc46 | note | Hold Point
9b105910-01d0-4f21-95ba-c59e3e6a96a5 | checkpoint | Cracks in Substrate - AS2870 Table C2
159ec1b2-d54d-5004-95e0-544a500dedc3 | note | Ensure no substrate cracks greater than 1.6mm.
9da4fede-f202-5214-bfaf-54de0a1c5c8c | note | Cracks of 1.6mm and over, movement structural joints, cold joints and Live cracks are to be referred to engineers for treatment methodology.
8e12208b-0553-5263-8c5b-95a5b9399365 | note | Records - Photograph
9908716b-72bd-538f-b056-23e98c6fc5ad | note | Witness Point
a9ffb42b-8e16-48e0-92b2-9a891a783a7d | section | SUBSTRATE PREPERATION: AS 4654.2-2012
4a056776-da0c-431f-8e86-b6b9b034c142 | checkpoint | Substrate Preperation - AS 4654.2-2012
d6373efa-18d9-59e1-a9a2-5c7a6e92559b | note | Ensure Surface is prepared to receive primer application.
963eed78-753f-58c4-864f-69bbeaf307c1 | note | Clean substrate so that it is free of mould, paint, sealers, coatings, curing agents, loose particles and other contamination or foreign matter that may interfere with the adhesion.
3f5f744b-e2a0-500f-b004-67b1e415af05 | note | Achieve CSP2 and CSP3 Concrete finish profile.
9a797ef3-f710-58bf-b8b6-bde4ed1b08a7 | note | Remove all sharp edges including screws, nails and concrete/mortar projection.
dc6f40e9-8fef-58ba-952b-3012f9a0a70e | note | Steel surfaces should be treated with appropriate degreasers, then grit blasted and/or wire brushed where necessary.
f52a4c5b-3e39-54cd-b393-00c6c639938c | note | Records - Photograph
c191cc2a-a1db-50fd-b41a-34e48742b864 | note | Witness Point
c5b9b2a4-ffb0-46c2-9fe4-b4d074c32cdb | section | PRIME COAT- EACH LOCATION
578a1eb3-b490-41a3-a66d-5cad1c0a69e2 | checkpoint | Moisture Content - Enviro Epoxy B-LV Product TDS
8e758b63-eece-524d-ae34-739b016adefd | note | Check moisture content of substrate, not to exceed 6% (Min.1 test per 10m2).
ec96dd69-4bdc-5452-ad75-e0e2b2443187 | note | Records - Photograph
f58092a4-6c80-5aac-89bb-0b0ca5f6db92 | note | Surveillance point
b52dc47a-9545-4be2-8e32-7bd78bd6de32 | checkpoint | Weather/RH - Enviro Epoxy BL-V Product TDS
a8205b09-2b1a-5dcd-98ef-bb53bfad6472 | note | Apply within 5-35°C RH must be 0-85%
255843b2-b7ad-59f3-92fb-1aabb50e51c7 | note | Screenshot - Temperature and weather forecast
69cd9ea2-0aa7-53ae-ae24-66bf9e606b52 | note | Witness Point
7ec4b8e9-fcab-4373-b8d0-5031fb4921b0 | checkpoint | Product Mixing - Enviro Epoxy BL-V Product TDS
d5121c6e-6d92-5701-9e18-5a5264a938c3 | note | Mix Part A (12L) and Part B (6L) seperately add Part B, liquid hardener, to the Enviro Epoxy B-LV Part A base.
bf6bb44b-a33b-58c1-b4d4-7925e40a389a | note | Enviro Epoxy B-LV should be thoroughly mixed with a mechanical mixer at low speed with a suitable mixing paddle attached.
ba206760-7635-57e0-8b4e-9295567b3f75 | note | Mix for 3 minutes or until uniform with a mechanical mixer at low speed (less than 400 RPM) prior to application.
841022fa-cd8d-5dbe-861b-08eeee6c84ad | note | Witness Point
c5442e19-ac99-47da-80cb-597a1b0a8649 | checkpoint | Application - Enviro Epoxy BL-V Product TDS
c56176d4-01eb-5922-a4a6-4878740e7849 | note | Apply primer using a brush or roller and casting aggregate for every 5 m2 applied.
43a221e6-c662-51c1-aa85-67813c80699f | note | Applications of excessive build should be avoided, and material must not be allowed to pool on the substrate surface
6257878e-a74d-52f7-a210-cf3292eb51bd | note | Ensure Primer is dry and tack free (within 24 hours) prior to next coat.
0fc77787-2080-5fdd-8f1c-1890860b2ad1 | note | Records - Photograph
a4ace227-a8ce-576e-8f66-b5d0a421ca79 | note | Witness Point
ad7232bb-fdc1-4b8f-a75d-211fcc235696 | section | BOND BREAKER- EACH LOCATION
2e8b8213-d12e-4f1d-8cd2-bbf958bcc400 | checkpoint | Caulking - AS 3740 2021 & AS 4654.1
1b0bead9-aa99-5f63-bd60-10a3defb8efa | note | Apply compatible sealant to form smooth flexible cove to all internal corners, penetrations and joints.
c7ec0e1a-cb6d-54bd-80e3-ae59a316b45f | note | This is to be a 12mm x 12mm coved fillet as per AS3740 class III membrane requirements for internal areas and 15mm x 15mm coved fillet as per AS4654.1 class III membrane requirements for external areas.
bb6a5815-dfd7-5875-8180-1c5dc8732f38 | note | Bond breaker to be tack free prior to coating.
70db1c31-3d27-5214-b36d-3cc20e9ca21c | note | Records - Photograph
c04be83f-8701-5cf5-9bf7-553522e3df9a | note | Records - Thickness testing with fillet gauge
ff96b566-dc61-563c-aa04-42531a33c18c | note | Witness Point
276633fb-b4b5-4f8c-b00d-45f065ef41e8 | section | FIRST BASE COAT - EACH LOCATION
6f2c01f9-213b-403f-b7e5-7a09ff20d1f6 | checkpoint | Weather/RH - 700X Product TDS
49a6f270-2a1c-582b-a0db-c3a6d7425295 | note | Apply within 5-35°C
5cfb1395-ae8c-5497-bd23-5bccec75808f | note | RH must be 0-85%
395c937c-ae47-5fc1-9a53-8a3ff0f6ae72 | note | Screenshot - Temperature and weather forecast
ee4474d5-7de4-50b5-9dd6-73300343a368 | note | Surveillance point
bab14659-3815-4663-8d23-3a279a262fcd | checkpoint | Product Mixing - 700X Product TDS
b0b30c3c-ddaf-5136-b0d5-e7cd1c1f4ec6 | note | ○ Product should be thoroughly mixed with a mechanical mixer at low speed (less than 400 RPM) prior to application.
30b12410-dcca-5d59-92c5-bb0414f4a47a | note | Witness Point
fa73b0fe-7e5b-4c7d-a87e-d3166b7181d6 | checkpoint | Application - 700X Product TDS
762265e9-b789-534c-b4ae-fbdd25f7781a | note | ○ 700X to be applied by roller vertically on substrate and terminating min 150mm with brush.
2e99f9ed-2227-57e8-a4df-cfcb64aa663f | note | Minimum application requirements set forth relevant Australian Standards to be followed
051c2eea-bc7d-5a7d-bc5b-91a186b8f45b | note | Allow membrane to dry for 24 Hours before proceeding to the second coat.
c1e4d8f6-e54a-5078-afbd-ea9109f299fb | note | Records - Photograph
6217d53d-15c8-545a-82d8-c80bbea4a986 | note | Witness Point
82d4c5c4-c66f-42ac-83ef-a3c43205325b | section | ENVIRO 700X - SECOND COAT
a92c8a68-25df-40a0-b154-93a0462ab2d6 | checkpoint | Weather/RH - 700X Product TDS
b369a821-a69a-5ff1-a1dc-6c10b438482f | note | Apply within 5-35°C
7d577c5d-d5eb-555e-bebc-35a464353aa2 | note | RH must be 0-85%
fe4dd154-bbc7-52ef-a033-45da1a2f4e91 | note | Screenshot - Temperature and weather forecast
7520d608-5767-5e82-a7c5-c036dcc20352 | note | Surveillance point
e2671d04-c767-4dbe-84ff-67c47058c292 | checkpoint | Product Mixing - 700X Product TDS
4083618a-aa4e-5549-a301-febbe7d927aa | note | ○ Product should be thoroughly mixed with a mechanical mixer at low speed (less than 400 RPM) prior to application.
d29bade2-87cf-5f7c-aa77-5ffbd2e7d2be | note | Witness Point
5e2a0ac0-9de9-48ac-84f6-b5f9140af160 | checkpoint | Application - 700X Product TDS
69fd4880-de04-5dc4-936e-26365af5b5a1 | note | ○ 700X to be applied by roller Horizontally on substrate and terminating min 150mm with brush.
e9cab931-61d0-57c0-97c6-e61254ea2741 | note | Minimum application requirements set forth relevant Australian Standards to be followed
3b16e66a-1307-501d-8bf3-efe031238499 | note | Allow membrane to dry for 24 Hours before proceeding to the second coat.
9af685f8-f480-5c68-ae4d-fbd0da0dee95 | note | Records - Photograph
1e2338f0-3eb7-5f8f-83f6-c1a6c500913a | note | Witness Point
0f01dfae-c1b4-4111-ba31-753c7588e5a8 | section | QA TESTING - EACH LOCATION
60c392cd-c531-4725-9c62-b1a251ba5384 | checkpoint | Inspection
dfcc075e-9f76-5b5c-872c-a3bb1f2f45ce | note | Inspect after installation of reinforcement/finishes to check for any damage to waterproofing and rectify as required.
45eda002-f5fe-552d-9cb8-2d4b1ebead47 | note | Records - Photograph
e0ff8f37-0fee-5dc4-ad9d-ba3d205ce9fe | note | Witness Point
a13a943a-d4dd-464b-84cc-1ba1949b91eb | checkpoint | Thickness Testing - Delfasco Positector
4debb137-dfbf-5a5e-9c4d-b129d72a48c6 | note | Thickness testing of application to the recommended DFT of 1.5mm to manufacturers instructions. (1 test per 10m2)
e2bb95cf-1649-5d60-9beb-cfdb2d4814e2 | note | Records - Photograph
da5f481f-227a-5985-98cb-03c12383613d | note | Hold Point
e30beb70-b6b1-44f5-97cc-7d06ad6845f7 | checkpoint | ELT Testing - Delfasco Holiday Tester
dc124288-7c1d-532c-9cdf-7ee06f741389 | note | Conduct Electronic Leak Testing ( ELT) on area membraned
c9e905af-9d36-5af1-817d-0119a6134d97 | note | Records - Photograph
634f9159-ca9f-5d99-b736-1a0d82185c39 | note | Hold Point
a84dc630-d9d3-49e2-bca6-921540280833 | section | DETAILING- EACH LOCATION
43218c08-54ee-4fc2-813b-118230cf6564 | checkpoint | Vertical Termination Detailing - AS 4654.2
28009f8a-e49d-5499-be7e-184417e65d26 | note | Ensure Vertical terminations of membrane on a building element are provided with a pressure seal, reglet or by being overcoated with a waterproof or water resistant material to protect the membrane edge.
0cf1e501-6c5c-5a4e-a65f-03a1b5c6d39d | note | Records - Photograph
4f49efbd-276e-5461-aa0a-bc9ab356c53e | note | Witness Point
e894865e-6f61-4ddc-88dd-7c0bc7d11ecf | section | FIRST TOP COAT - EACH LOCATION
1afabcb4-2f55-4f4e-bd62-e7d32b46a46a | checkpoint | Weather/RH - 250NS PRODUCT TDS
398b0568-131e-5d43-98e4-ef5a25b995cc | note | Apply within 5-35°C
51b79a02-e446-55c4-811f-9fa1b0b58a77 | note | RH must be 35-85%
7ead1b93-e2d1-57d3-a1eb-ec78d4ae5793 | note | Screenshot - Temperature and weather forecast
608c7725-427d-55ac-87d7-650b676af75a | note | Surveillance point
51b25b27-3c51-4034-89e4-23804bd8fd3a | checkpoint | Mixing- 250NS PRODUCT TDS
03d10e5f-a346-54e0-a906-11c1ac1eb836 | note | ○ Enviro 250NS should be thoroughly mixed with a mechanical mixer at low speed (less that 400 RPM) prior to application.
28ae211f-bc56-5c46-b3c1-9ecf369a467e | note | Witness Point
bcf3e14a-aafc-4474-a40a-095cc8285b91 | checkpoint | APPLICATION - 250NS PRODUCT TDS
167efee9-76bd-599c-a031-8af2dc2f18d1 | note | ○ 250NS to be applied using roller and brush.
76609d8d-5cae-59c7-8248-b5f3d2f3a0a4 | note | ○ Ensure Product is cured for 24 hours prior to second coat.
d56b868b-851d-517b-bbb3-0ed0388ba4e7 | note | Records - Photograph
bccde2cc-7b3b-5088-85e9-c3c518900374 | note | Witness Point
d3b5250b-643c-4f10-91e9-310cc59fcd33 | section | SECOND TOP COAT - EACH LOCATION
a75a614b-f40a-42ce-8f5a-7ddf39bf170b | checkpoint | Weather/RH - 250NS PRODUCT TDS
16674e3d-b0a3-5882-aa51-604b440ace1d | note | Apply within 5-35°C
d09178e2-5146-5006-a12c-bdaa450b803e | note | RH must be 35-85%
3259e7bf-7e5a-5936-b4b5-c403aa933064 | note | Screenshot - Temperature and weather forecast
d1cad52c-5557-5a9a-afef-cd5d0170c1d1 | note | Surveillance point
06b24d87-d435-4baa-a286-c33721606022 | checkpoint | Mixing- 250NS PRODUCT TDS
be53e6b4-ddd9-5521-8caf-ace089bc63f1 | note | ○ Enviro 250NS should be thoroughly mixed with a mechanical mixer at low speed (less that 400 RPM) prior to application.
d690b668-a366-5c2a-9b7a-a86ab59c88b9 | note | Witness Point
86f21544-43cb-4f61-ab2c-b59c28f840fe | checkpoint | APPLICATION - 250NS PRODUCT TDS
af1fd3c0-01f9-5ff9-ad41-09754342e2a7 | note | ○ 250NS to be applied using roller and brush.
23c61967-88d7-52fa-8a56-1919176ac6c2 | note | Records - Photograph
86fb7934-591a-5906-8834-70b23052a12d | note | Witness Point
82e5ebbb-8cde-4df0-83b7-318db5d0ac30 | section | SIGN OFFS
dd221ed5-3b56-4399-a2a5-9cc89cf568ea | checkpoint | Polyseal ITP acceptance Sign off
d2a26667-c83c-4a60-b477-020ecb642228 | signoff | Subcontractor inspection sign off
61378f78-7b2b-4002-9f46-26685e73c53d | checkpoint | Site Engineer/foreman ITP accceptance Sign off
37590b53-87cc-4cf3-a51b-1d69aa3a08c2 | signoff | Site Engineer/foreman inspection sign off
f2852073-0b21-4dc9-838b-32454cd6beae | checklist | Enviro 200P V1.1 |  | Enviro 200P V1.1
d94be9af-d874-46d9-a7a7-3e4cd5007363 | section | DETAILS
9ca346d3-4e97-4195-a51a-b97d526beaf6 | checkpoint | Attach any relevant documents or photos
4f47e299-f89c-5043-9da2-77689d4bc50b | textbox | ITP No.
4425ff95-56cd-54c1-b460-575ff58f4400 | textbox | Revision No. & Date
d9caee73-4a05-54f2-8949-ec936d16f7d6 | textbox | Prepared By
0f862703-4654-5769-913e-c9f8e96c5d87 | textbox | Reviewed By
0cde1616-0932-573b-a6dc-cc30bdd0c0c7 | textbox | Approved By
bcf8f843-5e67-59ef-aceb-17632fa5d54e | textbox | Supporting documentations - e.g location, CIDD alerts etc.
9e952749-a509-406b-96a7-c36c9476f6ef | section | BATCH DETAIL NUMBER OF PRODUCTS - EACH DELIVERY
5c708780-4f67-468c-975f-db35343211fd | checkpoint | Enviro Shield
05aee9cc-b9bc-583c-80ea-811b82d790d0 | note | Records - Photograph
15f468ac-62bc-5f65-93e1-46c716ed3f07 | note | Surveillance point
d3872c3d-631e-4409-b4e6-1de570c2b0d8 | checkpoint | Enviro Flex FC/ Sika Flex FC
33152695-bdb8-539a-829a-0042f204fd7b | note | Records - Photograph
ceb0eb66-87d9-584d-8496-b9f4e8151032 | note | Surveillance point
a526ea75-9277-4fc1-9c02-b8d77f3a6343 | checkpoint | Enviro 200P Ultra
15b630b8-3cea-5664-8487-e90968c3975c | note | Records - Photograph
38985233-e28e-52c3-a40e-32cb4beeefbb | note | Surveillance point
df2e1610-1d85-482e-b241-f70431113754 | section | PRE COMMENCEMENT - EACH LOCATION
fe7916d7-39a0-490a-8847-d186007aeb11 | checkpoint | Samples Submitted
d50e143b-5e1a-5f4a-9978-34afe5c9a502 | note | Submit samples for approval as per Specific Material Requirements.
3e97c298-e962-5582-8fde-7c379a8422c9 | note | Record Submissions
8040eb56-bdca-42d0-ac11-81e2b0e948ca | checkpoint | First Of Type Inspection
a23740cc-e828-5382-a6d4-3948184afa48 | note | First of type of inspection conducted by builder prior to commencement of works taking place.
55744b3c-6ca7-51ab-8fad-e10fc0e8ee48 | note | Record Submissions
0d8e1632-b8e6-46e5-be1c-a6cebfdf1a9f | checkpoint | Material Management & Storage - Envirosystems TDS
863be8fc-0027-57cf-9156-98932a85b9be | note | Store materials in a dry, clean place away from direct sunlight as per TDS
a184fb0e-80a3-5986-a5dd-286a5470e54d | note | Records - Photograph
2eea8ecb-f1e3-5532-8a6e-dc547e3bc46e | note | Witness Point
e4f8a1d7-2b15-4b82-ab5c-641b7ff1f58c | checkpoint | Acceptance of Substrate - AS 4654 .2.2012 Section 2.5
c38ff6ad-0cb3-50e3-9b14-e502d27ed475 | note | Obtain clearance for work initiation. Ensure a smooth substrate without protrusions, voids, or formwork distortions. The substrate should be free of honeycombing/bug holes. Patching products must be fully cured as per PDS before applying the membrane.
bba99b69-9497-54a3-84ab-57506eb1bf07 | note | Records - Photograph
2965cded-246f-5ebd-89cb-a8e1b27533e3 | note | Witness Point
c196a8a3-d3bb-44a5-926e-3e8e120053f8 | checkpoint | Acceptance of Puddle Flanges - AS3740-2021 Section 4.3.1
a1b48a39-46a9-586e-ae0a-55dc75e8b84e | note | All Puddle flanges to be recessed into substrate to finish flush ready for waterproofing.
32246d4b-547a-5041-b4a6-3ff9449335ef | note | Records - Photograph
34af724b-126c-5a7f-b229-8ba95c6b02b6 | note | Witness Point
c7d22c24-b99d-4b6a-9608-82fcceb3416a | checkpoint | Acceptance of wall - AS3740- 2021 Section 4.4.4
f6ad9870-1d91-5e4a-b29a-331f81984eba | note | FC sheeting to have max 6mm gap at floor/wall junction. Sheets to be set with manufacturers base coat, including all nails, penetrations and corners. Mortar in block work needs to be a flush joint, smooth and level with the blocks, no blow outs of mortar.
10f26e40-5528-5b15-9159-b0611e0b9ff8 | note | Records - Photograph
56d988cd-d9e4-50d0-aeb0-bd2571de87e9 | note | Witness Point
6984ca8c-a748-4205-b7ce-30b5ccef0fad | checkpoint | Falls in Substrate- AS3740- 2021 Section 2.3
d41ebd93-2ccc-5c63-86c2-f1f7bb61564a | note | Builder to confirm compliant falls; minimum 1-100 falls and 1-80 in showers
b3d41d40-9631-5f6f-befb-7352959c0868 | note | Hold Point
882cf576-bb42-47b8-92b2-c797bc6a164a | checkpoint | Cracks in Substrate - AS2870 Table 2.10
5cddc75c-851c-5cd9-96af-70d5c5472536 | note | Ensure no substrate cracks greater than 1.6mm.
67db2676-9375-5259-89c9-b25ce7aa4fce | note | Cracks of 1.6mm and over, movement structural joints, cold joints and Live cracks are to be referred to engineers for treatment methodology.
1965dee7-1bb2-5ce8-8b3d-73048a2cd5f4 | note | Records - Photograph
e15cb2f2-3d63-57f4-a034-16a61e15c491 | note | Witness Point
59b78d5c-65db-4234-aee0-3d9c73ee87ff | section | SUBSTRATE PREPARATION - EACH LOCATION
1e0a7c1d-a2c3-487b-a30b-ed4d24fa26f7 | checkpoint | Substrate PREPARATION - AS 4654.2-2012
9f04c027-013c-5dd1-9ab0-91b25274ef6e | note | Ensure Surface is prepared to receive primer application. Clean substrate so that it is free of mould, paint, sealers, coatings, curing agents, loose particles and other contamination or foreign matter that may interfere with the adhesion. Achieve CSP2 and CSP3 Concrete finish profile. Remove all sharp edges including screws, nails and concrete/mortar projection. Steel surfaces should be treated with appropriate degreasers, then grit blasted and/or wire brushed where necessary.
92f26674-3cc5-5da4-8338-3347e0790c43 | note | Records - Photograph
ea99e28d-3eca-52d6-b92e-9ccc4699611e | note | Witness Point
c607acfc-8196-4a6b-973b-3ecccabd287c | section | PRIME COAT- EACH LOCATION
0a9718ca-7ab6-407f-beb1-3899ff322faa | checkpoint | Moisture Content - Enviro Shield Product TDS
69e01153-2a24-55cc-b773-90f0859cf8da | note | Check moisture content of substrate, not to exceed 6% (Min.1 test per 10m2).
3f437357-b6bf-541e-b28a-fec067af4d94 | note | Records - Photograph
7d671ef7-6bea-5833-b798-0a4a39553553 | note | Surveillance point
b6d66348-d598-4c0d-a6ed-eda5d654433a | checkpoint | Weather/RH - Enviro Shield Product TDS
04374d3e-2feb-5d8d-bb14-d7708f1b7591 | note | Apply within 10-35°C RH must be 0-85%
3154c086-05a6-5379-a6cb-04adfb293b48 | note | Screenshot - Temperature and weather forecast
bf558d1d-7664-50d6-9e54-3ee239b669c8 | note | Witness Point
a4a0894c-d8a9-4952-b0b0-d8d4023ea3b1 | checkpoint | Mixing - Enviro Shield Product TDS
9fe3029e-e151-58b3-b0e7-2766b955e6d6 | note | Add Enviro Shield Part B (grey liquid hardener) to the Enviro Shield Part A (base Thoroughly mix with a mechanical mixer at low speed (less than 400 RPM) prior to application. Mix for 5 minutes or until uniform. Allow to stand 5 minutes after mixing and then mix again for a minute.
60759284-c7a3-5ae6-9fb4-cfafc1051747 | note | Witness Point
89be1ed7-12e3-4d22-83b4-c9bfa137f38b | checkpoint | Application - Enviro Shield Product TDS
f26f1cd3-f898-5f1d-8381-24dc1d345ffe | note | Apply primer using a brush or roller.
3816a349-6af1-527a-bd8a-359a29f28866 | note | Applications of excessive build should be avoided, and material must not be allowed to pool on the substrate surface.
b2055c8a-27b8-5689-9754-fdf7afaacd54 | note | Ensure Primer is dry and tack free (within 24 hours) prior to next coat.
d99004e4-ec61-5ed6-a0a4-84e36ac98149 | note | Records - Photograph
92765122-e13a-540e-93f3-b88df811f9bd | note | Witness Point
2dc4cf6a-c5b4-4c09-8f8a-589e6af95b3a | section | BOND BREAKER- EACH LOCATION
268ded56-d40e-47b1-9937-472891e7c51a | checkpoint | Caulking - AS 3740 2021 & AS 4654.1
496e5c6b-5207-5615-97fa-ef2bdcc47b53 | note | Apply compatible sealant to form smooth flexible cove to all internal corners, penetrations and joints. This is to be a 12mm x 12mm coved fillet as per AS3740 class III membrane requirements for internal areas and 15mm x 15mm coved fillet as per AS4654.1 class III membrane requirements for external areas. Bond breaker to be tack free prior to coating.
ebec7eae-2d28-5f7a-bdaa-80acfdced3b7 | note | Records - Photograph
2f8aef92-f784-5d34-beef-2d10fddea7ad | note | Records - Thickness testing with fillet gauge
439dee25-8753-5824-bd8f-a1f05ccbaa3e | note | Witness Point
3151905e-249d-478c-b683-68ad8836d421 | section | FIRST BASE COAT - EACH LOCATION
e7003f07-1e06-4b6e-90c5-65eb427f7122 | checkpoint | Weather/RH - 200P Ultra Product TDS
6794684b-8458-5312-82c1-256aefd8a817 | note | Apply within 10-35°C RH must be 0-85%
21e25c65-ab0f-57cf-81af-fed14c5bd591 | note | Screenshot - Temperature and weather forecast
b560cac5-43f9-512e-a1e5-7217aff06a0d | note | Surveillance point
60676ab0-9f63-4cf8-a6d3-067aeb758fe1 | checkpoint | Mixing - 200P Ultra Product TDS
2cf90dec-6f7c-5d30-a323-ca29b891aa5d | note | • 200P Ultra should be thoroughly mixed with a mechanical mixer at low speed (less than 400 RPM) prior to application.
3d123f71-4526-5f4e-8516-d1c35ba7763a | note | Witness Point
8185ff2b-6ad7-47d3-8bea-853e1ffdbc75 | checkpoint | Application - 200P Ultra Product TDS
3d12dacd-c6c8-5c48-93b6-7453efe22f58 | note | • 200P Ultra to be applied by roller vertically on substrate and terminating min 150mm with brush.
e7c2d1c5-fb11-55f7-89ab-dc4e969c94c0 | note | Minimum application requirements set forth relevant Australian Standards to be followed
fe99e8f4-51e7-501c-8229-8cc98d9bb984 | note | Allow membrane to dry for 24 Hours before proceeding to the second coat.
2426e978-7c0f-5620-b9cc-8e98cbe09032 | note | Records - Photograph
99844505-cb19-5260-8723-b8a720b46ef2 | note | Witness Point
0b2926e8-3de8-42f0-b55c-301da4af9cdd | section | SECOND BASE COAT- EACH LOCATION
724af88a-080c-482e-8d4a-b9d80fa3d937 | checkpoint | Weather/RH - 200P Ultra Product TDS
73e7ae8c-27f5-52d3-93a5-d2aa74428d39 | note | Apply within 10-35°C RH must be 0-85%
b6298a0e-f2b7-5eed-89df-19a1fdb77301 | note | Screenshot - Temperature and weather forecast
20b00959-02dd-59d7-a9d8-6064d5bfe1a7 | note | Surveillance point
67776814-1d4f-4289-af0c-76bb866f2686 | checkpoint | Mixing - 200P Ultra Product TDS
b3485443-53f8-58b9-a6ae-1e66d5ebb122 | note | • 200P Ultra should be thoroughly mixed with a mechanical mixer at low speed (less than 400 RPM) prior to application.
3cb99d74-249f-514a-ba66-ce43fdb347bc | note | Witness Point
2c7cac6b-e506-4d26-996d-f35a8b6ce74f | checkpoint | Application - 200P Ultra Product TDS
10a6ee24-24e2-5265-99ce-596f775ec06b | note | • 200P Ultra to be applied by roller vertically on substrate and terminating min 150mm with brush.
d12e46c4-6f93-5861-bd9e-0b46ff16cf02 | note | Minimum application requirements set forth relevant Australian Standards to be followed
3954ee33-38b6-5714-8d3b-d7da8d6d5aa0 | note | Allow membrane to dry for 24 Hours before proceeding to the second coat.
7303d0ee-ccd0-5d51-ac63-2eea9cd28a3a | note | Records - Photograph
6ac733cc-9c11-5b5f-b7da-da67936ee7bd | note | Witness Point
21c82e24-2359-4b66-8571-e6d93faedabf | section | QA TESTING - EACH LOCATION
beb74e6f-6c51-4513-b498-c820d384f5d5 | checkpoint | Inspection
e801ab4f-0dc1-527c-84a4-5ac2a088390b | note | Inspect after installation of reinforcement/finishes to check for any damage to waterproofing and rectify as required.
3846a052-8013-5ca6-a878-bb79bf0b0a8e | note | Records - Photograph
c9407eec-52cd-531c-84ee-462a276db49c | note | Witness Point
7d824be3-1361-4504-8454-b92fc88c5e7b | checkpoint | Thickness Testing - Delfasco Positector
50140963-40a0-55d9-9dc9-2aa1f9255c42 | note | Thickness testing of application to the recommended DFT of 1.0mm to manufacturers instructions.( 1 test per 10m2)
79457417-7564-5643-8b16-044ea2ea3b0e | note | Records - Photograph
25d89104-c0b0-51da-9fe9-05715f663416 | note | Hold Point
002b63ee-0b83-4091-9186-7c4848c6e302 | checkpoint | Flood Testing
5652a2a5-7a02-5bf0-bfd6-7dcf76218e68 | note | Mark water level and conduct a 24 hour flood test for internal wet areas
5d0a7a2a-285b-54db-b1ba-53542e48a747 | note | Records - Photograph
dc2ee74f-03ee-597a-99b1-bf15b31b952a | note | Hold Point
7030dba7-44b1-4dfc-99a0-68b4af295054 | section | SIGN OFFS
6bd248be-02ec-480d-b577-14cf03a458c8 | checkpoint | Polyseal ITP acceptance Sign off
6c863d7e-f231-41cf-be1b-30bc362ebde1 | signoff | Subcontractor inspection sign off
076efb3c-c1cf-4640-9eb9-09d53df48911 | checkpoint | Site Engineer/foreman ITP acceptance Sign off
9c4b2d62-de1a-4072-97de-5f059fd8a012 | signoff | Site Engineer/foreman inspection sign off
2f18b4dc-586d-46c3-9683-d1028b708fc1 | checklist | Enviro 700X V1.0 |  | Enviro 700X V1.0
a3b1e1db-4118-4914-9813-9108a74415be | section | DETAILS
79733e17-8a6b-4cac-b4c3-a865dc7a0e68 | checkpoint | Attach any relevant documents or photos
87e65c91-7b68-5310-af73-b26fbee25f6a | textbox | ITP No.
34b9e350-ee60-58dc-b215-b59fdfb02ade | textbox | Revision No. & Date
e2ce1d94-f00a-5e0e-8819-b5d5427b949e | textbox | Prepared By
b43cea91-2f2a-5eb1-a61c-6a38d17cc87b | textbox | Reviewed By
ecbdef1b-a5c2-501a-9fa4-4ed7c6e6b59b | textbox | Approved By
e1a0f824-2969-5c83-a852-b28da724e188 | textbox | CIDD Alerts
a08b0004-bd44-4437-b7af-1d28edcb2014 | section | BATCH DETAIL NUMBER OF PRODUCTS - EACH DELIVERY
26523b6c-3808-4059-9efa-6396d5e183a7 | checkpoint | Enviro Flex FC/ Sika Flex Pro
b852c9d7-9487-526d-aecf-67923841253f | note | Records - Time stamped photograph
92a04eb9-c17b-5bdf-8022-2deb6de2228f | dropdown | Inspection | Surveillance point, Witness point
fee1e29f-f49e-436a-8102-7ad24cb95ecb | checkpoint | Enviro B-LV
4e04ddd2-ca14-5b8f-8ba9-db3533e68f6d | note | Records - Time stamped photograph
568eb1be-aef9-51e5-9883-18973b2aad2a | dropdown | Inspection | Surveillance point, Witness point
dfff053a-3454-48fc-a655-68e74450e9fb | checkpoint | Enviro 700X
48a8f90b-1e8a-542c-b510-a46aae08c829 | note | Records - Time stamped photograph
f3455359-ef68-559d-b27d-98adf7d63832 | dropdown | Inspection | Surveillance point, Witness point
a1b88d9d-3238-412a-8379-f456b540bfec | checkpoint | Site engineer/foreman batch inspection review
609a4269-1f4f-4e60-9f13-aaf61084cc0a | signoff | site engineer/foreman sign off
c29a7cc4-1ef7-461a-b376-f55ed0f0a1ce | section | PRE COMMENCEMENT - EACH LOCATION
9c6a9db8-083c-4a88-bc48-3da67432a818 | checkpoint | Samples Submitted
d3c6bdec-f061-5750-b0e8-1d3d94a95ca6 | note | Submit samples for approval as per Specific Material Requirements.
5171d4c8-87d7-5f94-a9f9-8bcc766d5133 | note | Records - Subcontractor Contracts Admin Confirmation
a80a15fb-fc9e-5770-8bbe-63eb3e4f682a | note | Sample Approval Ref
2645d703-7b90-49c0-98fb-04323a7f8d78 | signoff | Hold Point (Mandatory) - Subcontractor Contracts Admin inspection sign off
6d8be142-9924-47d8-9ef5-a58b415e29d6 | checkpoint | First Of Type Inspection
5d69d16f-5e6a-52dc-94d2-d709e77d58ca | note | First of type of inspection conducted by builder prior to commencment of works taking place.
f58c83de-8fee-53bf-9d6c-139c27606883 | note | Records - Site Engineer/ Foreman Confirmation
b359a723-0412-48ef-bcf1-a6157c23b614 | signoff | Hold Point (Mandatory) - Site engineer/ foreman first of type inspection sign off
545a2ac4-4b71-4983-934b-306152368431 | checkpoint | Material Management & Storage - Envirosystems TDS
7c6ad560-b277-5fb7-b884-a089f5607446 | note | Store materials in a dry, clean place away from direct sunlight as per TDS
7a804f34-ea05-56b2-9a71-fd77740fe9cd | note | Records - Time stamped photograph
d4485d89-6953-5ca9-a7aa-274a0b24ed05 | dropdown | Inspection | Surveillance point, Witness point
078f386f-8e74-41cc-bf3e-daf51df219a3 | signoff | Subcontractor inspection sign off
c8dc6f64-0fc7-483e-8542-438e069fd015 | checkpoint | Acceptance of Substrate - AS 4654 .2.2012 Section 2.5
7cce6fc1-23e3-524a-ad7d-80448c2cdd56 | note | Obtain clearance for work initiation.
4c493887-9b9d-5f69-8e33-d512c5b987ad | note | Ensure a smooth substrate without protrusions, voids, or formwork distortions. The substrate should be free of honeycombing/bug holes.
5f5deb02-a087-5a76-89af-04c154266e35 | note | Patching products must be fully cured as per PDS before applying the membrane.
ec338a3f-68f5-5aff-b082-8f09ba47ed6a | note | Records - Time stamped photograph
d4a10c0c-8892-59a7-82e4-d4815a932a94 | dropdown | Inspection | Surveillance point, Witness point
8c2549a0-2080-4c95-a0fd-c604f515cf14 | signoff | Subcontractor inspection sign off
0c5a75d2-b0fb-45c0-b90f-2cbe6dfa3d7f | checkpoint | Acceptance of Puddle Flanges - AS3740-2021 Section 4.3.1
79e20cd7-5a28-51a0-9770-eb7a9b7f02c1 | note | All Puddle flanges to be recessed into substrate to finish flush ready for waterproofing.
9ae84ce0-a1bd-50dc-847d-88143b1fdb6b | note | Records - Time stamped photograph
96cc545f-e2ab-5f98-bd6b-a4e6e6d34e5e | dropdown | Inspection | Surveillance point, Witness point
f7c169ae-b5f9-4948-a279-c7565f51758b | signoff | Subcontractor inspection sign off
46e743ee-3ec2-453a-a5c1-17c8fd775b72 | checkpoint | Acceptance of wall - AS3740- 2021 Section 4.4.4
21af6f3b-2bd4-52ef-b255-b0287eddd939 | note | FC sheeting to have max 6mm gap at floor/wall junction.
18e10f81-adf7-55b7-9ffb-a8f07594cf7f | note | Sheets to be set with manufacturers base coat, including all nails, penetrations and corners.
e146befd-01f4-5925-b8ba-7903a094af85 | note | Mortar in block work needs to be a flush joint, smooth and level with the blocks, no blow outs of mortar.
5c4f1565-8d02-5e3d-bd81-7433f18b2ed0 | note | Records - Time stamped photograph
4bbbae17-bdb9-5a53-93ff-7472e37fb506 | dropdown | Inspection | Surveillance point, Witness point
a309040c-9941-4730-af0a-3a6d9c65bbba | signoff | Subcontractor inspection sign off
0ba98f5f-f086-4433-bb5e-1cde2410598d | checkpoint | Falls in Substrate- AS3740- 2021 Section 2.3
c96ebdce-02fb-57a6-936c-ec91012ccfa6 | note | Builder to confirm compliant falls; minimum 1-100 falls and 1-80 in Showers
dc7ad5a2-a3e0-5726-9343-d092c1044d45 | note | Records - Site Engineer/ Foreman Confirmation
8c6e7016-9563-4094-928d-0d8b1870d21d | signoff | Hold Point (Mandatory) - work not to proceed without approval
920a5ed2-8e6f-4d2e-94ac-a2da1019b8a5 | checkpoint | Cracks in Substrate - AS2870 Table 2.10
e3ae8f7b-68e1-58b4-a6fa-f0c34ad2a092 | note | Ensure no substrate cracks greater than 1.6mm.
47f440d9-d7c9-563d-bc6b-fd9b97cf6a73 | note | Cracks of 1.6mm and over, movement structural joints, cold joints and Live cracks are to be referred to engineers for treatment methodology.
d36f7f88-98e3-58a3-84bf-e55400817330 | note | Records - Time stamped photograph
1dbbc85f-79fa-58e5-9565-24f3c923fd34 | dropdown | Inspection | Surveillance point, Witness point
0914135e-b947-4c68-8580-f5f7f998fbfd | signoff | Subcontractor inspection sign off
7beda7fa-832a-4823-9b4c-1f4d15e514c4 | checkpoint | Site engineer/foreman pre commencement inspection review
d308d463-f7be-4f42-908e-a639adcff494 | signoff | Site engineer/ foreman inspection - sign off
dbf280ad-899d-4926-b578-a9b1d6b21f15 | section | SUBSTRATE PREPERATION: AS 4654.2-2012
0bd405aa-b454-45f8-874b-058f6314cede | checkpoint | Substrate Preperation - AS 4654.2-2012
5102c300-d540-524e-bd61-aebacbfee632 | note | Ensure Surface is prepared to receive primer application.
93c40def-de53-5b8c-9e41-a4125a1866bf | note | Clean substrate so that it is free of mould, paint, sealers, coatings, curing agents, loose particles and other contamination or foreign matter that may interfere with the adhesion.
b4d47da4-c744-54ec-804f-8a28b92f6c7a | note | Achieve CSP2 and CSP3 Concrete finish.
bb031dd4-c371-588a-af4d-166530646ed8 | note | Remove all sharp edges including screws, nails and concrete/mortar projection.
7f1523a8-6b85-565e-a4f9-c154f0278539 | note | Steel surfaces should be treated with appropriate degreasers, then grit blasted and/or wire brushed where necessary.
9136c5de-abfa-5a95-9c93-b1b4ba87875c | note | Records - Time stamped photograph
c3bbaf25-a36b-598f-b8f1-8b63b2dd497a | dropdown | Inspection | Surveillance point, Witness point
a8beaf27-66c1-4b4f-be1b-ed797298fd5c | signoff | Subcontractor inspection sign off
2244ed1d-e424-41d0-8fb7-60daf7452862 | checkpoint | Site engineer/foreman substrate preperation inspection review
54ad968b-bce5-5d45-84c6-398fd8a1a6d6 | note | Ensure Surface is prepared to receive primer application.
599a0280-fc44-5e64-8e83-d41ec2efa70f | note | Clean Substrate so that it is free of mould, paint, sealers, coatings, curing agents, loose particles and other contamination or foreign matter that may interfere with the adhesion.
a596ecca-6cef-5627-b62d-7b553ad5c5b9 | note | Achieve CSP2 and CSP3 Concrete finish.
a7300891-d03f-5cf2-a8f3-9d9ee6647ec2 | note | Remove all sharp edges including screws, nails and concrete/mortar projection.
2153e184-5202-5fe2-ad06-ec246527f124 | note | Steel surfaces should be treated with appropriate degreasers, then grit blasted and/or wire brushed where necessary.
e0806849-05c5-41fc-a377-48aeb8a8be4d | signoff | Site Engineer/Foreman Inspection sign off
73fb66c0-079f-4b59-af8c-d5dd7d3d7717 | section | PRIME COAT- EACH LOCATION
c4dbea46-4da3-46d8-b8a0-b9a7dbeafa96 | checkpoint | Moisture Content - Enviro Epoxy B-LV Product TDS
02b17268-37a0-5920-aada-e9460f3e21de | note | Check moisture content of substrate, not to exceed 6% (Min.1 test per 10m2).
b0696ea1-5627-5ab1-a312-32e3823195b0 | note | Records - Time stamped photograph
06ca84e6-5f55-5050-9bdf-e9b2c2fd8d60 | dropdown | Inspection | Surveillance point, Witness point
0ebd2af6-1c20-46b0-92cf-f204fe90150c | signoff | Subcontractor inspection sign off
77311a53-571f-45b7-9fd4-522ac5a655b7 | checkpoint | Weather/RH - Enviro Epoxy BL-V Product TDS
9c329917-4192-5080-8258-90f87fc94b73 | note | Apply within 5-35°C
c5589271-3ac2-58d2-9bf4-21c7c435a2bd | note | RH must be 0-85%
17743667-da6b-5517-8368-41b3700f20d0 | note | Screenshot - Temperature and weather forecast
3aeba620-dec3-51d6-ba49-d421679710eb | dropdown | Inspection | Surveillance point, Witness point
d13bcb7a-693a-4424-9024-2c07691c1a22 | checkpoint | Product Mixing - Enviro Epoxy BL-V Product TDS
0d8d7b4b-bac8-5bd5-82b6-f66334bedb54 | note | Mix Part A (12L) and Part B (6L) seperately add Part B, liquid hardener, to the Enviro Epoxy B-LV Part A base.
b62f959a-cfbb-5d44-af3f-313d5eabc0bd | note | Enviro Epoxy B-LV should be thoroughly mixed with a mechanical mixer at low speed with a suitable mixing paddle attached.
b7ef0bfd-ecef-5a10-b581-f248a308e11d | note | Mix for 3 minutes or until uniform with a mechanical mixer at low speed (less than 400 RPM) prior to application.
f8399b05-a981-5a11-977a-478085550f96 | dropdown | Inspection | Surveillance point, Witness point
d3581109-4918-44c9-bb44-b2e3af395ba2 | checkpoint | Application - Enviro Epoxy BL-V Product TDS
076fa037-58c9-503b-a6a9-cf7f9dde4a7e | note | Apply primer using a brush or roller and casting aggregate for every 5 m2 applied.
422a6828-7211-57e8-93db-a4511b48afb4 | note | Applications of excessive build should be avoided, and material must not be allowed to pool on the substrate surface
571d3483-b400-553e-b611-24cad8d1f1e4 | note | Ensure Primer is dry and tack free (within 24 hours) prior to next coat.
722e7bd3-eeaa-5503-838a-9d402d110502 | note | Records - Time stamped photograph
556ef9d9-1792-5586-9ae4-1129a54416ef | dropdown | Inspection | Surveillance point, Witness point
2523499d-bbca-45ee-8941-bf4c58322bbf | signoff | Subcontractor inspection sign off
5a58d1ea-7ae4-4656-8101-34c7053a2902 | checkpoint | Site Engineer/foreman Priming Inspection Review
677278d5-921e-4c8e-853d-a90d03687de3 | signoff | Site Engineer/Foreman Inspection sign off
8e581b0c-e682-4b0c-b449-19b0b1029976 | section | BOND BREAKER- EACH LOCATION
3b932471-9ec0-4043-a9e8-8ab170891cc7 | checkpoint | Caulking - AS 3740 2021 & AS 4654.1
52fe28ed-202e-520b-aad7-b296e64e7504 | note | Apply compatible sealant to form smooth flexible cove to all internal corners, penetrations and joints.
b4181ade-57cd-543c-8ea0-190e3fdc2173 | note | This is to be a 12mm x 12mm coved fillet as per AS3740 class III membrane requirements for internal areas and 15mm x 15mm coved fillet as per AS4654.1 class III membrane requirements for external areas.
cafdc463-59bf-5caa-8da9-f3454a28a414 | note | Bond breaker to be tack free prior to coating.
c6f58f24-0123-5395-ab94-02c225524ba2 | note | Records - Time stamped photograph
ebde83f2-510d-56b5-84d2-bcc35714aa11 | note | Records - Thickness with fillet gauge
1e0a49ce-e9f8-5dd5-b39d-982adb762968 | dropdown | Inspection | Surveillance point, Witness point
79f6ad93-cdb6-406b-89ad-9126520189a7 | signoff | Subcontractor inspection sign off
fe7342c9-1226-4d9b-a213-998671dacb02 | checkpoint | Site Engineer/foreman bond breaker inspection review
d9918831-d3e6-4a88-8ba2-c6d5d2d50a0d | signoff | Site Engineer/Foreman inspection sign off
a89d8eaa-d0d3-4c2e-a828-67f3c99dc61a | section | FIRST BASE COAT - EACH LOCATION
fb6d92bf-d41a-410f-a3ab-d8fd03b7f099 | checkpoint | Weather/RH - 700X Product TDS
a425ea8a-e459-518e-9ddd-1cda5263d42c | note | Apply within 5-35°C
b0e748f5-1629-550d-ad0a-f4d696b50d78 | note | RH must be 0-85%
ca815c69-225c-5512-8707-09b651012206 | note | Screenshot - Temperature and weather forecast
52ebba3a-af27-5851-b05d-6ac9bf6fbf00 | dropdown | Inspection | Surveillance point, Witness point
fa8e0a41-362f-4c8e-9181-d58d8c521e06 | checkpoint | Product Mixing - 700X Product TDS
187fbbdc-337a-5805-8196-c39fbc229db4 | note | • Product should be thoroughly mixed with a mechanical mixer at low speed (less than 400 RPM) prior to application.
25e7e202-50fa-522c-81d3-6caf97ee899d | note | Records - Time stamped photograph
c6cc35cf-594f-529a-8f0b-b50bafa52979 | dropdown | Inspection | Surveillance point, Witness point
df7f67ec-5cae-48ce-ac6d-ac492c6a5db1 | checkpoint | Application- 700X Product TDS
eea4052d-b7b5-5f98-8fa4-9b6cdc2cd2cd | note | • 700X to be applied by roller vertically on substrate and terminating min 150mm with brush.
fa94b9ae-a6d5-53a1-ba79-7973769df2d2 | note | Minimum application requirements set forth relevant Australian Standards to be followed
a2a0a41d-c52c-5937-b3d6-67c29e81062e | note | Allow membrane to dry for 24 Hours before proceeding to the second coat.
1597cbfd-3b5d-596a-8d8f-f3de66dc65a2 | note | Records - time stamped photograph
eb3ab580-3a00-52fd-a1bb-4b86a30ce6ea | dropdown | Inspection | Surveillance point, Witness point
6de6e404-c668-4029-8ec1-fdba80e394e1 | checkpoint | Subcontractor first base coat inspection review
97bd6748-bc87-422f-be39-5775e8390176 | signoff | Subcontractor inspection sign off
f9403ecd-2adc-41bf-a592-416934c514b7 | checkpoint | Site Engineer/foreman first base coat inspection review
103678c8-3b0b-45fb-97eb-9815a75b0726 | signoff | Site Engineer/foreman inspection sign off
a739cd31-4bde-4761-b93a-9e2c1735a2b8 | section | ENVIRO 700X - SECOND COAT
e6685ebd-2215-4d84-8bcb-4e3204e74c86 | checkpoint | Weather/RH - 700X Product TDS
45e0fcfb-1e5e-50a8-aa58-4b1f7618db3f | note | Apply within 5-35°C
da63e75e-a552-5278-9194-b4d6b883156f | note | RH must be 0-85%
49065873-126e-5dc1-9158-3d0d77247b72 | note | Screenshot - Temperature and weather forecast
76bca100-0613-5cd5-837a-0dd7ef23411c | dropdown | Inspection | Surveillance point, Witness point
c4f0ff6f-977a-4279-8b52-7693067bbaa5 | checkpoint | Product Mixing - 700X Product TDS
77ab2295-45b6-58b1-8cb0-1bb6df7aaa3a | note | • Product should be thoroughly mixed with a mechanical mixer at low speed (less than 400 RPM) prior to application.
040a1850-061f-5a3f-b995-f9ea5e627b33 | note | Records - Time stamped photograph
c8819489-e187-590a-b6ec-29cb984dad54 | dropdown | Inspection | Surveillance point, Witness point
ec3a00b2-9104-4481-8020-8a3fb63b9a7e | checkpoint | Application- 700X Product TDS
dacc2263-eae4-5db3-9125-5d1cb63282f0 | note | • 700X to be applied by roller Horizontally on substrate and terminating min 150mm with brush.
618eb451-7925-5fc7-80a7-36c0674d718e | note | Minimum application requirements set forth relevant Australian Standards to be followed
c96d8958-7847-5d71-8635-d2479405db6c | note | Allow membrane to dry for 24 Hours before proceeding to the second coat.
177a6365-7667-5960-8473-0224c670fd6f | note | Records - time stamped photograph
8adaf006-2f99-5581-87f2-dddd10f67060 | dropdown | Inspection | Surveillance point, Witness point
1377b5df-7df9-4a69-8519-3bc86ecc3087 | checkpoint | Subcontractor Second base coat inspection review
3a55ca0e-146a-4554-88fc-3c4158ef22bc | signoff | Subcontractor inspection sign off
726ca25f-c6fe-4d0e-b167-4ae9ceea2685 | checkpoint | Site Engineer/foreman Second base coat inspection review
ddbcca33-c69b-4e3f-9339-33b39c96bd5d | signoff | Site Engineer/foreman inspection sign off
eebbb9fd-753a-4f42-91b6-29a1eb723407 | section | QA TESTING - EACH LOCATION
aaac9985-6840-4fa4-a1bc-06c8df52140d | checkpoint | Inspection
ff3cc332-b87e-5299-a6b9-77d28d9e0eac | note | Inspect after installation of reinforcement/finishes to check for any damage to waterproofing and rectify as required.
a00e0f51-11a1-5483-aa76-81affdde62c1 | note | Records - time stamped photograph
42aca190-5a7c-56dd-a057-a30fb5c8d426 | dropdown | Inspection | Surveillance point, Witness point
607b69a7-21fa-430d-a79f-d9437156aa40 | signoff | Subcontractor inspection sign off
16db01e9-8f99-4094-9e6b-d30caacf37af | checkpoint | Thickness Testing - Delfasco Positector
c7a3f27f-5e63-590a-990a-b2aa5a78a841 | note | Thickness testing of application to the recommended DFT of 1.0mm to manufacturers instructions.( 1 test per 10m2)
83f7ddbf-5f36-53dc-a1a4-42632a2e3a38 | note | Records - time stamped photograph
f1d0c4cb-3262-5f0b-89e0-07e47c4ec6c4 | dropdown | Inspection | Surveillance point, Witness point
7bb09acf-0749-4372-903c-6e8d5ad9eedd | signoff | Subcontractor inspection sign off
56330896-3a50-4f5f-8b57-1f1fdd97da44 | checkpoint | ELT Testing - Delfasco Holiday Tester
2cf31767-04d9-52ed-b72e-e6d460845a48 | note | Conduct Electronic Leak Testing ( ELT) on area membraned
ed1c133f-502c-57f3-ad23-ea83aec6f13e | note | Records - time stamped photograph
834f6bfe-2e0d-5cd5-a471-acad53bc0191 | dropdown | Inspection | Surveillance point, Witness point
109a9a02-ff88-444a-ab18-c8e1f1a9c4ab | signoff | Subcontractor inspection sign off
9f98970c-a3a7-42f7-9107-30bd2a5a3e96 | checkpoint | Site Engineer/foreman QA inspection review
8ccdc6eb-6cb5-4bbd-8ea5-56eb6b0558e3 | signoff | Site Engineer/foreman inspection sign off
d54d40f3-eecc-4478-b215-a5e84622f227 | section | DETAILING- EACH LOCATION
2d2b6c7c-1cc1-47c5-a92c-82f28538d15a | checkpoint | Vertical Termination Detailing - AS 4654.2
15043794-2d96-580a-bb34-39667afceaa3 | note | Ensure Vertical terminations of membrane on a building element are provided with a pressure seal, reglet or by being overcoated with a waterproof or water resistant material to protect the membrane edge.
cd03f1e1-61b3-5c46-9551-7db8d9501c27 | note | Records - time stamped photograph
f3d52266-e334-5b0b-8e47-b2aedf97c7e1 | dropdown | Inspection | Surveillance point, Witness point
97e22cba-ce73-470a-b721-0ccd5cc6c1c6 | signoff | Subcontractor inspection sign off
e85f052a-97cf-4746-ae3c-4870e663206f | checkpoint | Site Engineer/foreman Detailing inspection review
f70d25f1-6def-4189-95e5-6216c46f670a | signoff | Site Engineer/foreman inspection sign off
9c15b526-3b09-45ff-b96d-a76cd0101c5b | checklist | Enviro BSM V1.1 |  | Enviro BSM V1.1
613a5083-5e8f-4772-9f67-524303ebf73b | section | DETAILS
ae58d2d9-1d1a-41e4-ba00-b0a8d4a4bf08 | checkpoint | Attach any relevant documents or photos
ea3d172f-4198-50c1-b0e5-5dd456269a29 | textbox | ITP No.
300e9b20-65c9-5a14-97dc-73ab870d4d6e | textbox | Revision No. & Date
88fd974d-b2bc-516a-926e-aed860e40a8e | textbox | Prepared By
bf48489c-afb0-59ac-ad0e-5b502915a3ae | textbox | Reviewed By
3e37e8b5-5878-58ec-b7ff-821d870f3096 | textbox | Approved By
51b2737f-9686-5728-9baf-b9b9a7596d83 | textbox | Supporting documentations - e.g location, CIDD alerts etc.
f8097057-95f8-456d-a1fc-7bfff29a9c0f | section | BATCH DETAIL NUMBER OF PRODUCTS - EACH LOCATION
06113e7c-8d01-48bf-bdeb-0262fe964f93 | checkpoint | Enviro BSM
17fda5ce-d628-50bc-8c42-24a04cfc2a08 | note | Records - Photograph
a55186f8-4d31-5622-a486-98cf6bbfa1fd | note | Surveillance point
7aa30be6-afa7-4dff-b3d3-279e23c9dfed | checkpoint | Enviro Epoxy Grout 100
ca038b90-23ba-5f51-9d36-feb154c1a784 | note | Records - Photograph
255762bf-69f4-5657-8250-e62ac39e6528 | note | Surveillance point
d8872492-5ffa-4aff-9f1d-6cbb42d036b8 | checkpoint | Enviro 700X
0d8a92a5-fb3d-5008-834e-932398d26218 | note | Records - Photograph
90095b22-89ce-533d-a396-87aba1acdf47 | note | Surveillance point
7979e739-0d2c-4e8f-9723-7bc4d58fc9aa | checkpoint | Envro Flex FC/ Sika FC
12b58dbc-a6e1-52c2-8351-542f815e4a7a | note | Records - Photograph
951fff61-d736-5a40-9118-fe12b83f3177 | note | Surveillance point
62055409-bb4b-4301-af21-ea5575fe0ffc | section | PRE COMMENCEMENT- EACH LOCATION
b57fee23-1a88-4cde-b6b8-7497b7d9cdb8 | checkpoint | Material Management & Storage
abcc314f-4131-5e35-a474-c09abdf170a2 | note | Enviro BSM to be stored upright in dry, cool conditions out of direct UV and weather. Maximum storage temperature is 45°C.
f89922e5-f4ef-53fe-bfc6-0adaedf7f1b0 | note | Records - Photograph
8d53290c-0f43-553f-87b7-4806ed1ded2f | note | Witness Point
553a59a2-5da7-4f26-a461-533def54d4fe | checkpoint | Acceptance of Substrate
dacd181c-9c94-5599-922d-fd6c87219085 | note | The substrate should be sound and even, thus preventing movement or subsidence during concrete placement.
d9730cae-f2a6-5690-b65a-fc81b50e46f7 | note | The substrate in which BSM is to be installed should have no protrusions, gaps or voids greater than 10mm. Penetrations such as plumbing and electrical pipes should be stabilized to prevent movement during membrane and concrete placement.
2f554c65-a065-5260-a33a-26ac4cb88df2 | note | For horizontal membrane placement, ensure that the substrate is sound, especially when installing over compacted fill so to avoid displacement from traffic or pouring of concrete.
8cb21f68-7fac-5670-a85e-4e9df434d6c4 | note | For vertical placement, ensure substrate is sound to provide required support for membrane during concrete placement.
187c52e4-e865-54e9-a85b-5e3b56b52e73 | note | Records - Photograph
bc272e4d-bc31-56d7-a7c4-9da72bb82f3b | note | Witness Point
fe9baa78-31af-4c32-a488-6d63d35ddd8f | checkpoint | Samples Submitted
2e09ea23-9032-5167-bfd5-977b6547a736 | note | Submit samples for approval as per Specific Material Requirements.
3d52b15f-78ec-5021-8e03-72008e346cf8 | note | Record Submissions
6bd72f9a-e186-4510-a713-d0718f92d40b | checkpoint | First Of Type Inspection
98c9ea68-b1dd-5441-bdb6-38849cc9910f | note | First of type of inspection conducted by builder prior to commencment of works taking place.
c62908b3-d0ba-5bf6-8545-6c65383ec035 | note | Record Submissions
743652a8-4bc5-4604-8388-0365fa7d933e | section | APPLICATION - EACH LOCATION
fd602ce0-afc1-4fef-a43e-1b48733f1a22 | checkpoint | Horizontal application
4f1f8adc-aa0f-5455-9bd4-5af27b4f7d07 | note | For horizontal applications, Enviro BSM should be placed with the coloured protective layer facing upwards and the white HDPE layer facing the substrate. Stagger end laps of each run to avoid a build-up of layers.
57030e0c-f1ed-5cc3-96c5-0df1433d5824 | note | Overlap each previous sheet by 75mm ensuring membranes overlap edge is positioned correctly. Ensure the back of each subsequent roll is clean prior to overlapping and once in place remove the plastic film (on the overlap section) to bond the sheets together.
a134c525-5409-5b5c-b19f-24e135cb9a48 | note | Ensure a complete bond with no creases by using a heavy roller across overlap areas. Once overlap bond is complete the plastic film can be completely removed.
0a1066f4-ff20-55b6-b73e-17dd3f62fd67 | note | Records - Photograph
0b00ade2-dad4-5bcf-b753-bb32336bbea3 | note | Witness Point
1dd45ba8-439a-440d-816a-42f48cdc031f | checkpoint | Vertical application - Witness Point
7b9be32e-ecf7-588b-875f-0f01529ed4c2 | note | Enviro BSM should be mechanically fixed to the substrate using (substrate dependent) fixings with the coloured protective layer facing the concrete pour.
c1c52328-5ac2-508e-bb92-542836698a51 | note | These fixings should only be placed in the overlap section of the membrane and have a low-profile head so that the sheet overlaps can lay flat and rolled evenly for optimum adhesion.
f20e0d5f-1106-5c90-b606-b9341080b8e7 | note | Overlapping in vertical applications should be done in the same manner as horizontal applications ensuring subsequent sheet is overlapped by 75mm, adhered, and mechanically fixed correctly before proceeding with the next.
b357c410-def1-5203-be78-80433ba44086 | note | The plastic film can be removed immediately in vertical applications. All cut edges and roll ends should be overlapped by 75mm, be clean and dry and sealed with Enviro BSM SeamTape.
4da0763d-5cdd-58a1-9d11-3ec3ec85094c | note | Records - Photograph
1fb51207-fbf6-5605-9cf4-4193aa3bb5df | note | Witness Point
90163aaa-8f2e-4cb4-95b0-623af187bfeb | section | DETAILING - EACH LOCATION
ed1b8585-36d9-40d2-85ef-5b0f33db4665 | checkpoint | Reo Bars
aff4a633-566f-5582-828c-db04478906c4 | note | Ensure bars are chemset and fully cured prior to detailing.
ce22c108-86b8-50e6-907c-307cd2ef5196 | note | Use Flex FC/ Sikaflex FC to caulk around reo bars and overcoat with Enviro 700X.
a9f4dfa4-e7bf-54a0-9e31-835b2a1771c4 | note | Membrane to return out minimum 50mm.
0a56bfce-db1d-5a89-a319-c75bac690948 | note | Records - Photograph
9e9216fc-03b9-5bc9-8096-2aee392ea44c | note | Witness Point
e043b3d2-c531-4520-b2cf-9255ea958256 | checkpoint | Pile Caps
9d1537d5-8c03-5e7f-a1e1-d4b1add60c8b | note | Pile cap to be encapsulated with Enviro epoxy grout 100 achieving minimum 50mm finished height.
ee239869-cdf8-5044-9d9f-47ba1227eb32 | note | Records - Photograph
73a19324-33fe-58be-8f30-db191d712336 | note | Witness Point
c2baffeb-8202-4fa1-8e8d-e5505c07d208 | checkpoint | Sub columns
2b4bb37d-ae6a-5b98-92e0-bb3992b5c385 | note | Sub columns joints to be caulked and overcoated with Enviro 700X terminated minimum 100mm high and 100mm lapping on BSM sheet.
31ce48d8-504d-53de-b526-f89a1cfc432c | note | Records - Photograph
ab921b90-e2e4-5613-b087-65ec5ea776fb | note | Witness Point
be34a9a8-9a0c-49b1-99c0-eeb28a6633bc | checkpoint | Service Penetrations
0d875a96-1cbd-5c80-8741-fcbb6aa1b5d7 | note | Service penetrations to be caulked around with Enviro flex FC/ SIka FC.
9953f8af-cbf0-54a0-9c2a-6dc00025c2b9 | note | Records - Photograph
0d313c0c-d206-542a-9b69-d5c4f96f6b63 | note | Witness Point
e8f5b85d-a591-4710-bd2f-40e1459f5a6e | section | SIGN OFFS
a7745caa-144a-412d-bcd3-fd660202d7ab | checkpoint | Polyseal ITP acceptance Sign off
7c1409be-7175-45bc-8c76-60d1ff5d7e39 | signoff | Subcontractor inspection sign off
ba677729-6fa4-4c70-b94b-06a8aa8825dd | checkpoint | Site Engineer/foreman ITP accceptance Sign off
e777530b-863f-4c8a-8f92-cd502ec5830d | signoff | Site Engineer/foreman inspection sign off
14a6e4f4-de12-45ff-aded-067b112fc3bc | checklist | Enviro Clad V1.1 |  | Enviro Clad V1.1
ee6b0390-e96b-44ce-9fc0-812d08acdfb7 | section | DETAILS
beecc2ed-d403-4c71-b759-312cbf949540 | checkpoint | Attach any relevant documents or photos
e305b40b-bb55-5f40-8f2c-dab5c68848fb | textbox | ITP No.
93581c3b-7a6d-5236-bcab-a0b6e6661bd7 | textbox | Revision No. & Date
d1e41726-24c5-5aab-8ff2-f154a58676f7 | textbox | Prepared By
4b55d8ae-5c71-5d7f-a69b-dec44f2e1a7c | textbox | Reviewed By
7b6089da-2984-522e-b254-02ab365c5e75 | textbox | Approved By
7e5a968f-8cd4-52db-baa1-51c2e28e5e80 | textbox | Supporting documentations - e.g location, CIDD alerts etc.
0f838f05-60a3-42b5-b516-6ba842c8780b | section | BATCH DETAIL NUMBER OF PRODUCTS - EACH LOCATION
40df7385-eba8-4672-b1d9-704601144568 | checkpoint | Enviro Shield
51c6c567-cd3b-551f-bbb5-8bf04eed4ec2 | note | Records - Photograph
42342c34-e4e4-5b0f-bea5-4d2fcc308737 | note | Surveillance point
425eb9c6-aebc-476d-8a32-26813b449ad9 | checkpoint | Enviro Flex FC/ Sika Flex FC
0e827ecf-5048-5d3d-b807-7a36e5fd6175 | note | Records - Photograph
604d6fbe-aaa8-50a5-a6b5-55b4f46bf40c | note | Surveillance point
f1fc0403-421d-4029-8d15-7ffa44f67cfd | checkpoint | Enviro Clad
c0dfbd7a-1409-5aa1-8905-475716bb4f25 | note | Records - Photograph
ff888164-768b-59e0-8221-e17a5de87354 | note | Surveillance point
78af55e4-17ac-47d9-90a8-78e71318ee66 | section | PRE COMMENCEMENT - EACH LOCATION
441979de-006f-4447-8b6d-24a889c50713 | checkpoint | Sample Submissions
4b3a36c2-27d4-544b-bfc0-54a154911976 | note | Submit samples for approval as per Specific Material Requirements.
0116cf3a-0c48-5501-81af-e26478dd3017 | note | Record Submissions
c24f3f25-9c05-4657-9c02-6c6a13e881dd | checkpoint | First Of Type Inspection
3344504d-718b-5fbc-ac2a-a01f22d05ebb | note | First of type of inspection conducted by builder prior to commencment of works taking place.
f17dfcaa-21da-54e8-85d1-e4359005750c | note | Record Submissions
8a478768-469d-4d0f-a8ff-5ae52b4ec3b0 | checkpoint | Material Management & Storage - Envirosystems TDS
02300a6d-cd2c-58e2-a575-2bbf35e853db | note | Store materials in a dry, clean place away from direct sunlight as per TDS
33e83aa8-813a-5572-912a-a6d4d4e763da | note | Records - Photograph
244b9eb2-86a3-5c3d-b018-d53613e9e66d | note | Witness Point
94812e5a-ad71-4a7a-95dd-9c22937482f8 | checkpoint | Acceptance of Substrate - AS 4654 .2.2012 Section 2.5
49b64a2c-61ed-531e-85f6-8e6224804a6b | note | Obtain clearance for work initiation.
d1b399d2-e823-526d-883a-ec569c526f18 | note | Ensure a smooth substrate without protrusions, voids, or formwork distortions. The substrate should be free of honeycombing/bug holes.
7ef8e789-e5ce-5c1a-8d25-a6ca8a426753 | note | Patching products must be fully cured as per TDS prior to application
ab4b8da7-8917-58c8-ad79-543dde426763 | note | Records - Photograph
d5ed27aa-591a-5db0-820a-753432b27127 | note | Witness Point
a98d2e1e-29c6-4150-8f71-0fdba80669c9 | checkpoint | Falls in Substrate- AS3740- 2021 Section 2.3 and AS 4654.2
a4be7e13-c8a7-5b47-ba9e-9810ba924241 | note | Builder to confirm compliant falls; minimum 1-100 falls
672cb3b9-555b-56ce-88d5-7fcf7d616205 | note | Hold Point
fb172690-bf95-4bad-825b-7a7de55454da | checkpoint | Cracks in Substrate - AS2870 Table C2
edfb6915-e302-56cc-875a-d3edcd4706d7 | note | Ensure no substrate cracks greater than 1.6mm.
2dcbbf48-e854-5585-ad04-b26f68e2b3a5 | note | Cracks of 1.6mm and over, movement structural joints, cold joints and Live cracks are to be referred to engineers for treatment methodology.
c62cd88e-4659-51b1-b246-29236acbe3f0 | note | Records - Photograph
0e6ddf33-bd10-591d-bba2-f3fdfad44aca | note | Witness Point
c9842b4e-0100-4551-8dc7-6898482e0ad5 | section | SUBSTRATE PREPERATION - EACH LOCATION
5c629132-4372-4bac-b012-54a34f9b05d6 | checkpoint | Substrate Preperation - AS 4654.2-2012
6296dc44-9952-5f53-a0fc-89ab9f07b685 | note | Ensure Surface is prepared to receive primer application.
a2c4f298-3426-55e2-af3b-169d7f1dabb4 | note | Clean substrate so that it is free of mould, paint, sealers, coatings, curing agents, loose particles and other contamination or foreign matter that may interfere with the adhesion.
bbda7091-e801-5b32-804f-fd4cb69b7e16 | note | Achieve CSP2 and CSP3 Concrete finish profile.
ba790633-4638-5877-9b41-ff1ddbbdf349 | note | Remove all sharp edges including screws, nails and concrete/mortar projection.
8123d76f-56b0-572a-9cae-f227fce016c0 | note | Steel surfaces should be treated with appropriate degreasers, then grit blasted and/or wire brushed where necessary.
7eea2456-1566-5908-92b5-8807af12e01b | note | Records - Photograph
2356ff2b-2aeb-571d-957a-2c6588554062 | note | Witness Point
d0552bd6-fca0-42ca-ba79-b2061ff9cfe9 | section | PRIME COAT- EACH LOCATION
383a2463-09f0-4752-85ef-36e4b53d44f0 | checkpoint | Moisture Content - Enviro Shield Product TDS
dd4e12f1-834a-535d-a523-4ca04d1a2c0c | note | Check Moisture content of substrate, not to exceed 6% (Min.1 test per 10m2).
e6e110fc-239f-58f9-afb4-05458a7ab665 | note | Records - Photograph
2aa10e46-2710-5f7b-b303-e837e69628af | note | Surveillance point
971565fb-9fb1-432f-9248-b61d60007da5 | checkpoint | Weather/RH - Enviro Shield Product TDS
b13620d9-1fcf-5c5a-9737-cf0ff85df489 | note | Apply within 10-35°C
0f71cff5-aa52-5e89-93e1-17609f49468f | note | RH must be 0-85%
af9c73ca-71df-5091-95c1-59db5c7bdac6 | note | Screenshot - Temperature and weather forecast
f74139ce-e3d7-598d-81fd-b4eefd7b719d | note | Witness Point
2602f823-e697-4ce2-8f3f-250c20605c19 | checkpoint | Mixing - Enviro Shield Product TDS
2d0e79d5-2645-5fc6-a774-af4e11be41af | note | Add Enviro Shield Part B (grey liquid hardener) to the Enviro Shield Part A (base Thoroughly mix with a mechanical mixer at low speed (less than 400 RPM) prior to application.
6e956e49-1401-5bf6-803a-38ab06e46cd9 | note | Mix for 5 minutes or until uniform.
16bed542-3378-5527-b203-9e2017430ba1 | note | Allow to stand 5 minutes after mixing and then mix again for a minute.
627f7048-31b7-5b49-89ce-924fdbdb9239 | note | Witness Point
4c9b102f-e761-4087-b47f-995c21edef96 | checkpoint | Application - Enviro Shield Product TDS
a65fd0ee-15f7-506a-a3d1-0a5337fb887b | note | Apply primer using a brush or roller.
42d0ec00-9f66-5738-9463-799a24fe4233 | note | Applications of excessive build should be avoided, and material must not be allowed to pool on the substrate surface.
87939ebb-3a6f-543c-9ee4-b29cf9794b55 | note | Ensure Primer is dry and tack free (within 24 hours) prior to next coat.
d41dcb19-50c0-5b97-b7b0-ea01a26f5290 | note | Records - Photograph
366aa18f-0d38-542a-b3c0-593e81a3271c | note | Witness Point
bd168293-cdac-43c3-9dd9-a57d050d0afe | section | BOND BREAKER- EACH LOCATION
faa9fbcf-c51f-45c4-8918-0d4d774412a3 | checkpoint | Caulking - AS 3740 2021 & AS 4654.1
24c9cc72-7e58-5977-ba53-c77f306ca19b | note | Apply compatible sealant to form smooth flexible cove to all internal corners, penetrations and joints.
d7c1007a-5fb8-534f-91e1-e7c7d73d810b | note | This is to be a 12mm x 12mm coved fillet as per AS3740 class III membrane requirements for internal areas and 15mm x 15mm coved fillet as per AS4654.1 class III membrane requirements for external areas.
65e525e1-436d-50c1-aaad-9469be148179 | note | Bond breaker to be tack free prior to coating.
10a0556e-7085-5229-ba9e-79ec62c96a64 | note | Records - Photograph
d707f946-a918-57eb-9305-9e4d9c9cb1a9 | note | Records - Thickness testing with fillet gauge
64da012d-cb73-5a44-9772-9e437a924e13 | note | Witness Point
50040c0a-0647-43be-a821-b7ef832fea7b | section | FIRST BASE COAT - EACH LOCATION
64e72222-d6fa-4ad2-9d2b-211e5f140143 | checkpoint | Weather/RH - Enviro Clad Product TDS
7ae223f3-0bcc-501f-b265-c38b52dcc3d5 | note | Apply within 10-35°C
22237805-c18a-5c11-911c-a3b15eea5770 | note | RH must be 0-85%
6902b156-c262-5650-9a32-f5a18cf181f2 | note | Screenshot - Temperature and weather forecast
cc213310-f1b8-5fb2-9a07-0bb8146485d2 | note | Surveillance point
ab9f4044-14b8-419c-bbc5-2468852a787f | checkpoint | Mixing - Enviro Clad Product TDS
e05f2032-9aa4-54fa-b3f7-740ea17936af | note | ○ Enviro Clad should be thoroughly mixed with a mechanical mixer at low speed (less than 400 RPM) prior to application.
f3e6a471-e3a6-5c9b-acce-1f4927ed657d | note | Witness Point
3b4c0379-fcba-4709-9087-ad75e1aa6138 | checkpoint | Application - Enviro Clad Product TDS
7065063e-d941-5628-a3b7-2dd30e701ac0 | note | ○ Enviro Clad to be applied by roller on substrate and detailed with a brush
fbe43202-8750-5636-9881-4b4ad663f103 | note | Coating to achieve a wet film thickness of 600 micirons
ddf6a465-ffbf-515d-aa42-8ca01811faec | note | Allow membrane to dry for 24 Hours before proceeding to the second coat.
eb8a18c9-c46e-5254-aeea-81f2646f6470 | note | Records - Photograph
e5a3570c-3f4f-5383-a871-49440aa523a6 | note | Witness Point
17ba60ec-8b38-41dd-ba70-43856e74d0e3 | section | SECOND BASE COAT- EACH LOCATION
82a968d5-da1d-4370-a18a-85c37ba2994e | checkpoint | Weather/RH - Enviro Clad Product TDS
af4cfc02-0747-5955-b91d-c204162104e6 | note | Apply within 10-35°C
aeac059c-54b0-579a-9fd9-01c6a73fced7 | note | RH must be 0-85%
d04a1fab-1f13-510c-934b-a162a0f7478d | note | Screenshot - Temperature and weather forecast
94ac0226-62a4-541d-b600-81653eedfeb3 | note | Surveillance point
b1c6ef4e-7600-4eda-b2a2-10e3eb157f93 | checkpoint | Mixing - Enviro Clad Product TDS
b2bae953-b869-5349-b105-7d493ca44ce0 | note | ○ Enviro Clad should be thoroughly mixed with a mechanical mixer at low speed (less than 400 RPM) prior to application.
c419d91c-cd49-5af5-ba69-2e2b35823b74 | note | Witness Point
f0bc5130-6957-42cc-9280-fefd01fc9455 | checkpoint | Application - Enviro Clad Product TDS
a88e4201-8101-51cb-b666-9c6fc1d2f626 | note | ○ Enviro Clad to be applied by roller on substrate and detailed with a brush
29788862-c799-5551-a94f-c0ca00bc3d96 | note | Coating to achieve a wet film thickness of 600 micirons
44772055-f41d-5e42-930f-d5eb78e3e17f | note | Allow membrane to dry for 24 Hours before proceeding to the second coat.
b4356ecf-a440-5d8b-86ea-6d55f8ec0cdd | note | Records - Photograph
83752cbb-466e-53c6-9792-afeba850176b | note | Witness Point
dc02c7a0-ac7a-45f9-985d-d9c75d991501 | section | QA TESTING - EACH LOCATION
b0d74f90-eafd-4419-880b-8a7119b6aa5b | checkpoint | Inspection
86fa70c2-ef41-58e1-b758-45c5cd2a1c65 | note | Inspect after installation of reinforcement/finishes to check for any damage to waterproofing and rectify as required.
a772a90b-c851-54ba-a05a-2a6e5c1cc194 | note | Records - Photograph
3e3d2721-ca7e-5c1d-8b94-ab2b7b8784f1 | note | Witness Point
1b81a983-c09a-495e-8263-185150a8dfc9 | checkpoint | Thickness Testing - Delfasco Positector
44fc15dc-b180-5822-85c9-fd40fa484935 | note | Thickness testing of application to the recommended DFT of 1.5mm to manufacturers instructions. (1 test per 10m2)
50425ba9-6063-50b2-84c1-2c412c785dd4 | note | Records - Photograph
200fcabc-f37b-5260-bbd6-9d0e723d7006 | note | Hold Point
804ba78f-1a99-4a77-aeaa-e161de155bbe | section | SIGN OFFS
0f690e7a-3877-4dd1-8506-e8bc1bdf61f2 | checkpoint | Polyseal ITP acceptance Sign off
0d20d242-1b9e-40c9-bd2e-9a31ec1acdb9 | signoff | Subcontractor inspection sign off
419b3f75-815f-44a0-afa4-65e95a57c41d | checkpoint | Site Engineer/foreman ITP accceptance Sign off
ea98b1ef-a899-40a9-bc50-08d7206706c2 | signoff | Site Engineer/foreman inspection sign off
608929e9-280f-45be-ad47-4d545b8126d4 | checklist | Enviro CSH |  | Enviro CSH
3aeb55c9-0216-45f9-a347-8813110c65c5 | checkpoint | Relevant Australian Standards Checked
94c62f3b-79ce-57f6-8270-9294b24da079 | note | Specification / Standard: Manufacturer’s Technical Data Sheet
c4d50350-06ba-48b0-a753-20e755a229a2 | checkpoint | Check Substrate. (moisture test if oncrete not fully cured) and prepare surface using a scraper or grinder and vacuum or sweep residual debris.
ea4e7c06-2046-499a-a062-c7047a3820f7 | checkpoint | Check for cracks/defect in concrete.
39a6ad44-e25d-5de7-9b66-89c5f6a7bb93 | note | Attach Photo
ec23abca-2bab-4568-92ba-2be2869f1946 | checkpoint | Perform mechanical profiling / shot blasting to concrete
f6cc6c65-4d54-5aac-8d94-a6e956154380 | note | Visual
3ff6d051-42aa-4ba1-82fd-922f90de3435 | checkpoint | Spray Enviro CSH concrete surface hardener and moisture barrier, first application
d5dd8c38-662d-5f1c-9e53-dd040b1c8982 | note | Visual
182d2617-25a8-477f-8e59-db5170e31ca4 | checkpoint | Spray Enviro CSH concrete surface hardener and moisture barrier, second application
d05b5f7a-3ec0-56ad-81bd-9d6f597feabf | note | Visual
1b6bf14b-cbc7-47fa-bd95-d1ce82fb4fac | checkpoint | Final Inspection and Sign-off. Visually inspect and ensure adequately cured - DO NOT PASS UNTIL HOLDPOINT COMPLETE BELOW
26de9f19-f4a5-5403-b016-8a5eef108166 | note | Attach Photo
ad858b9a-c64a-4804-a567-859bc591e803 | signoff | HOLD POINT - CLICK HERE TO REQUEST BUILDER SIGN OFF
8e52309d-2736-41e5-be58-7260c37fc4ac | checklist | ENVIRO EPOXY B/B-LV + ENVIRO 700X + 950 TC |  | ENVIRO EPOXY B/B-LV + ENVIRO 700X + 950 TC
1003f81b-93c0-45e5-9944-aa155b593b09 | section | BATCH DETAIL NUMBER OF PRODUCTS
ddc7fd5d-b30e-4e0a-bcf1-4d7e16c171e0 | checkpoint | Enviro Epoxy B/B-LV
ece31768-7f65-44b6-bb10-98ae73a7906c | checkpoint | Enviro 700X
1840ea79-e4e2-4746-b944-07eb80ebfd4f | checkpoint | Enviro 950 TC
b2844a81-f689-43e7-bc48-d4f52e964a3e | section | PRE COMMENCEMENT
a0dd3d9a-0798-4d89-b995-75d32ee6a22c | checkpoint | Material Management & Storage
aa28bfcb-e81d-5a56-ad56-3f8671f54557 | note | Store materials in a dry, clean place away from direct sunlight.
b4b04229-d420-4803-b678-ff3a4f28a3f5 | section | SUBSTRATE PREPARATION: AS 4654.2-2012
c315953a-df72-4ef6-bba8-b564c1aa9cb0 | checkpoint | Substrate Preparation
0e64da3a-6e26-55a5-a422-8a8a10d1c0b2 | note | Ensure Inherited Surface is prepared to receive primer application. Properly prepare the identified areas by mechanically abrading with the use of a Pressure Washer - Rotary Walk Behind (4000PSI) or Concrete Floor Grinder - Walk Behind to remove both existing membrane system and provide adequate surface contamination and any delaminating material to allow for optimal bonding. The pressure washer shall be used to clean substrate so that it is free of mould, paint, sealers, coatings, curing agents, loose particles and other contamination or foreign matter that may interfere with the adhesion. Remove damaged membrane and topcoat from the substrate. The membrane must be removed back to a solid, clean surface. It is imperative that a perfectly clean sound surface is exposed. Use small hand grinders to clean hard to reach areas such as at walls, corners, fixtures, and holes. Sand or generally abrade edges of repair area to give an approximately 50mm wide feathered edge.
eb85630a-5fd5-448a-bd36-7e2e9723253e | section | PRIME COAT- EACH LOCATION
a14cd5d6-1c25-4b22-89e6-97383bc48593 | checkpoint | Moisture Content - Enviro Epoxy B-LV Product TDS
7527c665-6154-50ac-a018-b4b479b8ff33 | note | Check moisture content of substrate, not to exceed 6% (Min.1 test per 10m2).
853db574-3961-58e3-9cca-8029547684f8 | note | Records - Photograph
8fe35ffa-1da7-53c0-b118-e47aa3956a46 | note | surveillance point
8f4c94ae-b8db-4270-a42f-8aa411b70308 | checkpoint | Weather/RH - Enviro Epoxy BL-V Product TDS
ef919622-0cc3-513e-86dd-236c468d5fed | note | Apply within 5-35°C RH must be 0-85%
683d525c-6bee-59dd-8e3b-d08e2032b6db | note | Screenshot - Temperature and weather forecast
2780e9a2-0a9e-55c1-b8b4-a74fd4684df8 | note | Witness Point
70c4fd32-bca5-4ed9-8ed9-70a399bf3b54 | checkpoint | Product Mixing - Enviro Epoxy BL-V Product TDS
cfd49d7e-971a-5ef2-b18d-bf468f6539e3 | note | Mix Part A (12L) and Part B (6L) separately add Part B, liquid hardener, to the Enviro Epoxy B-LV Part A base. Enviro Epoxy B-LV should be thoroughly mixed with a mechanical mixer at low speed with a suitable mixing paddle attached. Mix for 3 minutes or until uniform with a mechanical mixer at low speed (less than 400 RPM) prior to application.
1d6c881f-d164-5aa2-a087-f9fb42a1cd66 | note | Witness Point
e2b7a59d-99d4-4ffd-b68f-194ca4954d40 | checkpoint | Application - Enviro Epoxy BL-V Product TDS
28f9942d-3ebd-5106-b75d-0bea936442cb | note | Apply primer using a brush or roller and casting aggregate for every 5 m2 applied. Applications of excessive build should be avoided, and material must not be allowed to pool on the substrate surface Ensure Primer is dry and tack free (within 24 hours) prior to next coat.
f2341def-1fe2-5a0f-a16a-673b4a422c0c | note | Records - Photograph
578ec43b-4de2-54b1-98d7-d2d7ce0e2af4 | note | Witness Point
62f63865-ab57-44a2-8958-f19945b62b31 | section | BOND BREAKER- EACH LOCATION
351cf272-7414-4936-b719-f4723aa4272a | checkpoint | Caulking - AS 3740 2021 & AS 4654.1
72d22270-9099-550e-8c7e-b64dd97915b5 | note | Apply compatible sealant to form smooth flexible cove to all internal corners, penetrations and joints. This is to be a 12mm x 12mm coved fillet as per AS3740 class III membrane requirements for internal areas and 15mm x 15mm coved fillet as per AS4654.1 class III membrane requirements for external areas. Bond breaker to be tack free prior to coating.
89f642d6-0ca2-5eab-be03-eb85ce61cbc3 | note | Records - Photograph
9dc02889-b613-5d31-ab24-cefcce0aab35 | note | Records - Thickness testing with fillet gauge
a3142514-99bd-5842-83bb-811bd228d640 | note | Witness Point
381dcb93-5e5a-4549-bc4b-a96bcd7b6699 | section | Enviro 700X - FIRST COAT
6bb590e4-d3c6-44d8-a933-527f388f58e8 | checkpoint | Weather/RH
0b69e43b-49e2-50e0-8a40-19153c7ac7fd | note | Apply within 10-35°C RH must be 0-85%
1841766a-84d7-44ff-b3e2-272e675c34c4 | checkpoint | Mixing
a0bd7dff-86c8-51b1-b496-c439783acbb4 | note | • Enviro 700X should be thoroughly mixed with a mechanical mixer at low speed (less than 400 RPM) prior to application.
952e218a-4003-490c-8a28-8999c38ca5f8 | checkpoint | Application
5f23e0e1-fafe-5d31-a54a-a720153ff4c5 | note | • Enviro 700X to be applied by roller onto substrate and cut in with brush on terminations. • Allow for re-coating window re-coating as per Data Sheet recommendation before proceeding to second coat. • Overlap existing application to a minimum of 100mm.
ba408b7d-4306-44fe-a58b-bcca4f3c9975 | section | Enviro 700X - SECOND COAT
bc646257-0e88-487f-a4ed-1d9f1fe2d951 | checkpoint | Weather/RH
5013ca73-7d30-57e8-8f3e-1fe3a6f8dfa3 | note | Apply within 10-35°C RH must be 0-85%
f4a13536-0bb8-4d1e-9b6a-7373c153fff0 | checkpoint | Mixing
cb98917d-8d5c-568e-af81-b9da1e91bf4f | note | • Enviro 700X should be thoroughly mixed with a mechanical mixer at low speed (less than 400 RPM) prior to application.
8d158abe-f417-4977-935e-24b38ca8ee60 | checkpoint | Application
91ab858d-9206-5eac-89a1-a1f353458f04 | note | • Enviro 700X to be applied by roller on substrate and cut in with brush on terminations. • Allow membrane to cure as per Data Sheet recommendations.
e3a54b08-4757-404d-9820-21c4a773ed32 | section | Enviro 950 TC - FIRST COAT
3696572a-f482-49c2-940f-23ae4f3b5d8f | checkpoint | Weather/RH
d9603c5e-7afc-5005-97f2-d6dcefefc82f | note | Apply within 10-35°C RH must be 0-85%
e3bfe9b3-4138-403e-b66f-2d57c0ee3cb7 | checkpoint | Mixing
ab6443bf-3be9-57d5-b53a-c854881871cb | note | Add Enviro 950 TC Part A (liquid hardener) to the Enviro 950 TC Part B (base Thoroughly mix with a mechanical mixer at low speed (less than 400 RPM) prior to application. Mix for 5 minutes or until uniform. Allow to stand 5 minutes after mixing and then mix again for a minute. Overlap the existing membrane a min of 100mm, Protect the primed substrate from all contamination.
1df36726-4699-5a60-9477-0120db8642ed | note | • Enviro 950 TC should be thoroughly mixed with a mechanical mixer at low speed (less than 400 RPM) prior to application.
aef3c052-8e65-4d65-b375-159c2ef0494a | checkpoint | Application
009206a3-6753-5735-a345-bec80064a88d | note | • Enviro 950 TC to be applied by roller on previously applied membrane and cut in with brush on terminations. • Allow for re-coating window re-coating as per Data Sheet recommendation before proceeding with second coat.
5382040e-3522-4e6f-b425-daf7a67e38fa | section | Enviro 950 TC - SECOND COAT
e7b8d93a-49c4-407f-99e6-ecba16e34e0a | checkpoint | Weather/RH
d753f3cf-2865-5a79-bb5b-bed8c774b0b3 | note | Apply within 10-35°C RH must be 0-85%
35e3c989-ce13-4a16-adbf-3a86fe41f3d3 | checkpoint | Mixing
a2ab16f9-f194-544d-a189-262f22b4bd6a | note | • Enviro 950 TC should be thoroughly mixed with a mechanical mixer at low speed (less than 400 RPM) prior to application.
ed9c7dd5-1c5d-43a7-a994-7652da6ad49e | checkpoint | Application
0b147aa5-4f37-5141-a46f-81153c26db11 | note | • Enviro 950 TC to be applied by roller on previously applied membrane and cut in with brush on terminations. • Allow membrane to cure as per Data Sheet recommendations.
cf733a78-de98-4105-b389-d7e7abb3d8d6 | checkpoint | QA TESTING
1d9a92fb-88e2-57e2-9db3-223a5c6d4a80 | note | Inspect after installation of reinforcement/finishes to check for any damage to waterproofing and rectify as required.
0ef455bd-e7ed-48cd-a985-285109b52a5b | section | FINAL BUILDERS SIGN OFF
6adbf362-faa7-41b8-8e2f-85d1142f7479 | checkpoint | FINAL BUILDERS SIGN OFF
68ff8d0c-4fbd-42e3-9331-03db74ee0f5c | signoff | Final Sign off.
48dbfa94-e522-4095-b75f-9425327e28dc | checklist | Enviro Epoxy RC / Ultra Tuff |  | Enviro Epoxy RC / Ultra Tuff
4a6add39-dd50-4ae1-bd46-dd2e0ee120d9 | checkpoint | Relevant Australian Standards Checked
e83efec6-5cac-527d-9c45-7c70e5685b69 | note | Specification / Standard: AS3740 - 2010, Manufacturer’s Technical Data Sheet
c39fea30-aa41-4909-aa57-323c8c817e06 | checkpoint | Check Substrate - The surface must be clean, dry and free from all loose particles
8f9f5e42-730c-41a8-b146-694b37d7aa09 | checkpoint | Prepare surface to accept primer using scraper (and/or light grind) and vacuum/sweep residual debris. Remove all concrete/mortar projections.
fd6fdf5d-1152-5330-a7b0-03fcf9767f55 | note | Attach Photo
f1ba52e0-eccd-4201-9967-f5f66639ec0a | checkpoint | Moisture Content Test
ab864203-f1ba-573b-a8f7-98ce36fb092d | note | Attach Photo
2d11a98d-fe7f-4bf3-8fc0-a5a29eb44141 | checkpoint | Cutting - Make sure that adjoining ends of intersecting waterstop segments are cut extremely straight
43de1cc7-5429-520e-a274-bf7f8b2e4f87 | note | Attach Photo
73e65576-a4ea-477b-b1b5-9fcc21cca008 | checkpoint | Apply primer using a brush or roller
0ff1bf42-37ab-5710-a051-c6b9e60efa4f | note | Attach Photo
0040cda2-d5cf-4470-947c-142d42927da0 | checkpoint | Epoxy Application (1st coat) - Apply Enviro Epoxy RC / Enviro Ultra Tuff with a brush, roller or spray
7d5e13da-0419-5b5e-9a71-c91245b22ca0 | note | (If no aggregate is required, 1st coat of epoxy can be dilluted with 10% xylene
b284e74f-01cc-541a-9f77-b12eacc03874 | note | If aggregate is required, broadcast at correct coverage while 1st coat has been applied and is in it's wet state prior to curing
7a5c47ee-b87c-41cd-970c-7205342430f4 | checkpoint | Epoxy Application (2nd Coat) - Apply Enviro Epoxy RC / Enviro Ultra Tuff with a brush, roller or spray
5b804d0f-4cc4-47db-9807-70190a29ae69 | checkpoint | Final Inspection and Sign-off. Visually inspect and ensure adequately cured.
928d7efb-f0f5-430c-870f-dcc9d088767b | checkpoint | Final Inspection and Sign-off. Visually inspect and ensure adequately cured - DO NOT PASS UNTIL HOLDPOINT COMPLETE BELOW
33786bd8-bce2-4f99-ac69-5af635f5f32e | signoff | HOLD POINT - CLICK HERE TO REQUEST BUILDER SIGN OFF
d51189b0-ff1d-4d59-8f33-19b8cc8d9106 | checklist | ENVIRO EPOXY SCREED |  | ENVIRO EPOXY SCREED
57fda0eb-1116-4ecd-9578-8626598ad09b | section | DETAILS
7d0a3395-8a95-4bc7-bdbc-987c6f6e1a25 | checkpoint | Attach any relevant documents or photos
74fac6e4-cde3-501f-9907-016f9b7d429c | textbox | ITP No.
f52a7c21-4a11-59a8-9acd-14eaa775b270 | textbox | Revision No. & Date
bb35a559-ea1a-5435-a09f-6317df210036 | textbox | Prepared By
281b2184-1d36-5e6a-926c-38af13e6c7fe | textbox | Reviewed By
b20aa4b9-6be5-5f5b-a487-7ef4f093e26d | textbox | Approved By
69dec879-d685-58b2-a01c-b9bd32dee59d | textbox | Supporting documentations - e.g location, mark ups etc.
982ccd75-dbf2-43ca-9ae1-e1aa1dcbd6ee | section | BATCH DETAIL NUMBER OF PRODUCTS - EACH DELIVERY
439e212e-c768-4f8b-ad7b-25a7147df81e | checkpoint | Enviro Epoxy B
f2f81d2f-5107-5468-86be-b6c1b7a7c6b3 | note | Records - Photograph
18d0ceee-d3d8-50fe-8e34-3ce27000c697 | note | surveillance point
57c6ddd7-e7a8-464e-a416-b6a53855b727 | section | PRE COMMENCEMENT - EACH LOCATION
7e4d8ae0-3c4e-49c8-9050-d81f7e68cc24 | checkpoint | Sample Submissions
28c87f84-14a8-514f-a882-f9b055714b64 | note | Submit samples for approval as per Specific Material Requirements.
0d7fb67c-53b9-52c9-9704-aed7504bfe89 | note | Record Submissions
58421cc5-c084-4a5b-b621-e914e22e24ab | checkpoint | First Of Type Inspection
fd0f9f3f-5054-522c-b243-eaeabf680dbf | note | First of type of inspection conducted by builder prior to commencement of works taking place.
94ebc691-2d87-5235-84b2-daa92cea66aa | note | Record Submissions
d7787768-2b5e-468c-9015-bc6c1b7a3944 | checkpoint | Material Management & Storage - Envirosystems TDS
a46ea285-6838-5161-99a1-91946b450852 | note | Store materials in a dry, clean place away from direct sunlight as per TDS
f36eab91-8279-5c82-ace3-35fb73233f7f | note | Records - Photograph
4108d64a-fca9-5a83-9c9d-cd15694bb3e4 | note | Witness Point
5bbd8f41-7069-41eb-b9fd-48289d6c3927 | checkpoint | Acceptance of Substrate - AS 4654 .2.2012 Section 2.5
0e57e7b1-5717-5155-86e9-dadbb318e442 | note | Obtain clearance for work initiation. Ensure a smooth substrate without protrusions, voids, or formwork distortions. The substrate should be free of honeycombing/bug holes. Patching products must be fully cured as per TDS prior to application
be675f82-8e86-5dcc-9090-99507314586e | note | Records - Photograph
d558f160-72c2-552b-8d2f-1c7673357f0b | note | Witness Point
dc8063af-26f5-496e-bf22-2ae8403348f8 | checkpoint | Falls in Substrate- AS3740- 2021 Section 2.3 and AS 4654.2
733fdabf-2fba-5e56-9378-39712b5be951 | note | Builder to confirm compliant falls; minimum 1-100 falls
87ba63c5-fde6-51d8-be31-abfcc46dc0a6 | note | Hold Point
58a6b43e-3aa6-46b2-afcc-2b0d50073769 | checkpoint | Cracks in Substrate - AS2870 Table 2.10
29b2cc4e-d148-52a0-8748-358fcec81edd | note | Ensure no substrate cracks greater than 1.6mm.
c21e12cd-316c-5bf1-bb10-c33ec374f2eb | note | Cracks of 1.6mm and over, movement structural joints, cold joints and Live cracks are to be referred to engineers for treatment methodology.
d208c619-97b7-59eb-a7dd-a726365a0804 | note | Records - Photograph
37a69f54-bf6a-5886-957d-55baadbdb7a7 | note | Witness Point
3c3f364d-e13c-4ea9-b2e1-64029c0352a7 | section | SUBSTRATE PREPARATION: AS 4654.2-2012
b96ba5e8-0314-49c0-b1c9-d90899685a53 | checkpoint | Substrate Preparation - AS 4654.2-2012 / AS3740:2021
dbc5bd28-5bc3-5c98-8439-71b84b125c01 | note | Ensure Surface is prepared to receive primer application. Clean substrate so that it is free of mould, paint, sealers, coatings, curing agents, loose particles and other contamination or foreign matter that may interfere with the adhesion. Achieve CSP2 and CSP3 Concrete finish profile. Remove all sharp edges including screws, nails and concrete/mortar projection. Steel surfaces should be treated with appropriate degreasers, then grit blasted and/or wire brushed where necessary.
6e8a80c2-0491-5d68-9be1-305e78972228 | note | Records - Photograph
f50ca44d-a696-596a-bf9f-a378b5ab5e9c | note | Witness Point
df985c39-9e51-4db8-aa33-d3197c55dd92 | section | SCREEDING - EACH LOCATION
1a7c95d1-a999-41b6-bf85-96754caa2529 | checkpoint | Moisture Content - Enviro Epoxy B Product TDS
711acf90-17f5-5aa9-873a-9be4e91d9e8e | note | Check moisture content of substrate, not to exceed 6% (Min.1 test per 10m2).
b34774fc-8e57-52cc-a44c-cb8ab83f480b | note | Records - Photograph
48cfe6e6-1984-5448-9cec-2778a389b559 | note | surveillance point
2a8d08d4-b669-41ee-b4ea-c1fbec340736 | checkpoint | Weather/RH - Enviro Epoxy B Product TDS
b55ac1cd-28bb-5f31-a327-9fdc3a672022 | note | Apply within 5-35°C RH must be 0-85%
a79cb95a-c756-5fb4-abd3-f4e49da03d51 | note | Screenshot - Temperature and weather forecast
34ac0273-7ac4-56c2-81e1-b836d03cb2db | note | Witness Point
1c1ed0b2-1b32-4e7d-9dfa-ce2c99cb21c5 | checkpoint | Product Mixing - Enviro Epoxy B Product TDS
887dc57d-2efd-595b-ad34-6729163c6a9d | note | It is critical to mix full kits of Enviro Epoxy B only. Add Part B, liquid hardener, to the Enviro Epoxy B Part A base. Enviro Epoxy B should be thoroughly mixed with a mechanical mixer at low speed with a suitable mixing paddle attached. Mix for 5 minutes or until uniform with a mechanical mixer at low speed (less than 400 RPM) prior to application
45c06acc-3a20-5a9d-a68f-1552b493169f | note | Witness Point
22b97b24-7bd7-4593-a98f-6738c7c65c8c | checkpoint | Application of Prime Coat- Enviro Epoxy B
61c4d12a-08d3-57eb-ba04-442a34d2064f | note | A slurry mix has to be produced. Mix Enviro Epoxy B with Sand (30/60 or suitable alternative). The slurry then has to be applied with Enviro Rapid Screed wet onto to the primed substrate.
0dd66b4d-29d6-5e3b-87b4-04b42cacb6c0 | note | The nominal screed thickness for unbonded Enviro Epoxy B Screed mix is at least 40mm thick Enviro Epoxy Screed can be installed to any thickness in 70mm increments to ensure proper compaction and falls to drains as required and documented.
d6fbcbd6-8faf-502a-9ab9-efc480d4099e | note | With the use of a brush or roller, apply a bleed coat of Enviro Epoxy B over the newly laid Screed (after 24 hours) to act at a bonding agent for prospective waterproofing or protective coating applications.
6a1ea337-864f-5bea-b622-6a47a377b9d8 | note | Records - Photograph
4296d7c2-0695-5626-808e-75f16d2c55be | note | Witness Point
4f9ed956-af12-413e-ba50-b9356a1dbabf | section | QA TESTING - EACH LOCATION
80dfc0c8-48f1-4c28-a51e-eb447189f7cc | checkpoint | Inspection
78ccd59c-40d6-5ec1-a4bc-56d921ffb557 | note | Inspect after installation of reinforcement/finishes to check for any damage to coating and rectify as required.
6059e3cb-1b12-5e4e-afb7-033be49b68fa | note | Records - Photograph
d0a3a536-3e3e-547c-82e3-62f564775353 | note | Witness Point
ba8ef91b-b597-4ccb-b8c5-a9b951e5ed9d | section | SIGN OFFS
e4993c65-bcea-41a5-93f3-dd1b58737f4f | checkpoint | Polyseal ITP acceptance Sign off
48495776-5efd-4f47-b37a-61c849682cc0 | signoff | Subcontractor inspection sign off
0157018f-7602-429c-83f6-dde5ce5a16dd | checkpoint | Site Engineer/foreman ITP acceptance Sign off
fbd16faf-592a-4a8d-91fe-a7a9075b4478 | signoff | Site Engineer/foreman inspection sign off
d420c288-1e4e-4e39-a978-b6e7d42ab72e | checklist | Enviro Hydrostatic 1 V1.1 |  | Enviro Hydrostatic 1 V1.1
42841499-64f0-4696-a4cb-08aa8aaa66ac | section | DETAILS
711aa542-d1f8-4c27-ad2b-9ad2e881a3ce | checkpoint | Attach any relevant documents or photos
8b8da80c-483c-5332-8cb4-187d3304a2f5 | textbox | ITP No.
8c64c629-a7c6-5178-9639-873bc668ba21 | textbox | Revision No. & Date
7b8a16b5-91b5-5a10-a066-641d9bd5765c | textbox | Prepared By
4fa39d5e-f54a-504b-9f0b-01cb06186cf0 | textbox | Reviewed By
934a2a46-433e-56c4-b608-b17fe93365c3 | textbox | Approved By
7498e1af-a0a6-5580-be53-282fb7da2d59 | textbox | Supporting documentations - e.g location, CIDD alerts etc.
a08e882a-8efe-44e7-a1ff-3a1a5ddd79ae | section | BATCH DETAIL NUMBER OF PRODUCTS - EACH LOCATION
e956b21f-3481-45ea-854f-a5df1f0437e0 | checkpoint | Enviro Hydrostatic 1
3bdb4f6b-410a-5bee-b574-c5261c6539d0 | note | Records - Photograph
37075777-ed5a-53ba-9e43-e930cbf30bd1 | note | Surveillance point
7fcd87d0-f430-4121-b503-967de05365da | section | PRE COMMENCEMENT - EACH LOCATION
87ddcd82-fe3a-4507-bee0-8ef8635af335 | checkpoint | Sample Submissions
8fb398dd-e580-5110-8eed-12651506d840 | note | Submit samples for approval as per Specific Material Requirements.
5aff22c0-a589-5868-819d-a2b10fc17716 | note | Record Submissions
2707096b-cb10-436e-ac57-786bc3da441c | checkpoint | First Of Type Inspection
27d17572-3d79-52f5-a8da-23d1b2a8160c | note | First of type of inspection conducted by builder prior to commencment of works taking place.
8e4f49f3-d1a0-5ce4-a454-85c2a614c48c | note | Record Submissions
96e2efb9-21bc-4171-b08e-f0179684977e | checkpoint | Material Management & Storage - Envirosystems TDS
d6dd730f-6f07-5de8-8861-c1fcc7a14eb9 | note | Store materials in a dry, clean place away from direct sunlight as per TDS
ce4d10a4-d40d-5ede-bb26-54f95fb7f43f | note | Records - Photograph
a2b9cd7a-ceed-576f-b103-24159bb19d93 | note | Witness Point
1c4baf96-8347-45ad-baf1-1ffad83a39f6 | checkpoint | Acceptance of Substrate - AS 4654 .2.2012 Section 2.5
c63b23ea-a26b-5e39-ae12-f7c3ba8538cf | note | Obtain clearance for work initiation.
c44b8de2-cf0b-5748-bb68-cf396950a681 | note | Ensure a smooth substrate without protrusions, voids, or formwork distortions. The substrate should be free of honeycombing/bug holes.
f53a17ed-a1d4-554b-a7a9-f6c8bcd987f2 | note | Patching products must be fully cured as per TDS prior to application
80f6e9f7-f611-50f7-ad9e-5cc48bb09279 | note | Records - Photograph
4062c886-7482-523b-b85e-26773dfcc273 | note | Witness Point
f6fb422f-04ce-429d-b55d-317c1f1e0e20 | checkpoint | Falls in Substrate- AS3740- 2021 Section 2.3 and AS 4654.2
026ffdcc-45e1-5233-a9d2-5df5be047417 | note | Builder to confirm compliant falls; minimum 1-100 falls
be1205e8-7866-5d3c-935f-aeeddcee87bd | note | Hold Point
8fc1adbb-4f50-46ca-a562-a7325c9a9991 | section | FIRST BASE COAT - EACH LOCATION
0808ff7a-f793-4443-85d9-eae3e7f7020e | checkpoint | Surface Priming
0312599a-754e-52ab-af3f-fbdf6cc97638 | note | Ensure surface is damped with water prior to membraning with Hydrostatic
00c086b5-06d0-4fd8-ac57-f590bbe4313e | checkpoint | Weather/RH - Enviro Hydrostatic Product TDS
162e08d1-3f00-5fcb-8926-c20b714fbd24 | note | Apply within 5-35°C
5ac7bc26-6153-50d0-a727-f5c1c70801ec | note | RH must be 0-85%
37139b3a-b435-57ff-8525-963615c6b87f | note | Screenshot - Temperature and weather forecast
d87f7af2-c8bb-5282-a988-9211f3f10c6f | note | Surveillance point
2c28dc77-829b-49ea-bc28-9a844287851c | checkpoint | Product Mixing - Enviro Hydrostatic Product TDS
08b548bd-8fe5-51e0-9b54-6541fa6d6aff | note | ○ Pour water and Hydrostatic powder in a bucket and mix with a mechanical mixer at low speed (less than 400 RPM) for 5 minutes until smooth and uniform.
3c10ee26-aa51-50bd-892d-786edd14e149 | note | Avoid lumps in membrane
dccd18e4-9a63-516a-84d3-03594a3a5366 | note | Witness Point
046c6bbb-ec79-4f3b-9d19-ccbca28d0588 | checkpoint | Application - Enviro Hydrostatic Product TDS
e93aae95-350c-5bb2-abf2-a8d0875e5023 | note | ○ Hydrostatic one to be applied by roller vertically on substrate and terminating min 150mm with brush.
fb94448d-da6b-52dc-bfde-af873d1899ed | note | Minimum application requirements set forth relevant Australian Standards to be followed
adcc2001-e27e-59c4-a79a-6e7f2bb357bf | note | Allow membrane to cure before overcoating.
c99cc807-9a5c-5b5b-aac0-1b272844a783 | note | Records - Photograph
1cf3463b-cbdd-58a4-a73f-5628d647657c | note | Witness Point
0364ad59-eb6c-4ac4-93c0-cc6984cf21e7 | section | SECOND BASE COAT - EACH LOCATION
e1d6135c-6393-46b4-b5ca-fe8c09f47ee2 | checkpoint | Weather/RH - Enviro Hydrostatic Product TDS
1acbba93-bf14-58de-af2b-11252c61a0a3 | note | Apply within 5-35°C
411b69fa-c626-5d7b-b0dc-d9a77a1497bd | note | RH must be 0-85%
d03c9eda-2bee-5461-a996-6a15f3ab27ff | note | Screenshot - Temperature and weather forecast
e388d097-181c-58a5-9932-c46b13477430 | note | Surveillance point
adacad5a-a526-49e9-b149-5d80cd38c3b3 | checkpoint | Product Mixing - Enviro Hydrostatic Product TDS
cf76f7be-43aa-5fc0-9b62-e8d09326614f | note | ○ Pour water and Hydrostatic powder in a bucket and mix with a mechanical mixer at low speed (less than 400 RPM) for 5 minutes until smooth and uniform.
6a352c29-7f8b-57d8-99e5-e809a385693b | note | Avoid lumps in membrane
a456d788-dd73-5840-8e4c-b0bc59d8ad35 | note | Witness Point
d4990ff5-a595-4367-a1f9-c3824a987752 | checkpoint | Application - Enviro Hydrostatic Product TDS
19723ceb-6dee-54dc-a90c-e030b24245a0 | note | ○ Hydrostatic one to be applied by roller vertically on substrate and terminating min 150mm with brush.
95461fdd-6b20-53a8-8111-6ce6b1d76dbe | note | Minimum application requirements set forth relevant Australian Standards to be followed
50b8efb7-2566-5332-b7ea-5a074a5d4cc6 | note | Records - Photograph
774c2b4c-1362-5ee6-8619-6a3b00fe916d | note | Witness Point
d9bfec09-97fd-487c-9756-7d1d09f8869f | section | QA TESTING - EACH LOCATION
3a644ca5-b0d1-49be-be69-15e4b568dce4 | checkpoint | Inspection
2d65fc2f-b613-5802-b0c8-c2105e760d20 | note | Inspect after installation of reinforcement/finishes to check for any damage to waterproofing and rectify as required.
915e7489-b375-5d18-bd66-2ca4a3253998 | note | Records - Photograph
fab963ae-7e29-55fb-a039-e4ebb861765f | note | Witness point
aae18ae5-9d23-45aa-993e-33fd427b725a | checkpoint | Thickness Testing - Delfasco Positector
00a2c75b-21a2-52ec-bd93-b5ff77197e30 | note | Thickness testing of application to the recommended DFT of 1.5mm to manufacturers instructions. (1 test per 10m2)
3726188e-8555-5d76-aeb4-8900fa61fa13 | note | Records - Photograph
99e888c9-1ea0-5131-a7d0-c731549fbe24 | note | Hold Point
f25bd1db-d7da-49f6-9f82-e341a1629c4e | section | SIGN OFFS
b82e2deb-9aaa-456c-95ac-5f4baa6bbe5d | checkpoint | Polyseal ITP acceptance Sign off
8c0d28b2-9b13-406d-9c7d-414386035dad | signoff | Subcontractor inspection sign off
f877c801-16e3-4ec6-a3e6-4dfd8047d4b1 | checkpoint | Site Engineer/foreman ITP accceptance Sign off
3b0d47b9-b760-4827-ba7d-ade788fe9b89 | signoff | Site Engineer/foreman inspection sign off
fa086841-ac31-49c1-ba3e-d4b42ebf30ba | checklist | Enviro P2 + 700X V1.1 |  | Enviro P2 + 700X V1.1
d95acd40-a1a9-463d-bdea-d23d83c68d6d | section | DETAILS
93f0cc10-b378-4fcd-a6b7-e543e0acc74b | checkpoint | Attach any relevant documents or photos
69f6e582-93e0-5fc3-9df8-342933c1fc8a | textbox | ITP No.
7b289a04-729f-5d84-9ced-6d822cf8cd54 | textbox | Revision No. & Date
c4c51df9-7800-5949-b267-4329ae0f21e1 | textbox | Prepared By
47313b62-1a27-5c51-b93d-c3a80e59ca4c | textbox | Reviewed By
6f95d036-2e09-59b9-a7a3-c8c76734e8d2 | textbox | Approved By
31ca8610-0d79-560e-95f2-4558746a5c25 | textbox | Supporting documentations - e.g location, CIDD alerts etc.
8e8d35b4-e53a-4842-94ef-f0ba046e5a6a | section | BATCH DETAIL NUMBER OF PRODUCTS - EACH LOCATION
63d69287-4567-47a0-ab9d-98229620b2ff | checkpoint | Enviro Flex FC/ Sika Flex Pro
2b112f89-be3e-54eb-a68e-1ea1389391d4 | note | Records - Photograph
bf78d39e-f6ac-597e-ab1c-3cf94546780c | note | Surveillance point
2dbc3040-c303-4fb3-b3da-388862d8840b | checkpoint | Enviro P2
13ea6261-ab98-5c6f-bfc3-ce0201219e58 | note | Records - Photograph
ff05f780-fbb5-5512-9c09-b45eea1e40f9 | note | Surveillance point
039543c5-6ca5-4da3-9970-c723ed5daac0 | checkpoint | Enviro 700X
cc72ec90-a2aa-5e77-9639-0a77ab497438 | note | Records - Photograph
b9fdbb39-169b-5dc5-b63a-da9deb2dd092 | note | Surveillance point
ee2e46c8-00ce-4ee7-ad85-85bb303a926c | section | PRE COMMENCEMENT - EACH LOCATION
35c5bc8d-a5c8-4709-925c-ab0b0d300ac6 | checkpoint | Sample Submissions
55b97fe3-481b-59f2-8c60-8c6ef101e35e | note | Submit samples for approval as per Specific Material Requirements.
ff6f4fc3-fb68-5c38-bb99-d86a6a942e5f | note | Record Submissions
e128820e-1d08-425a-9c53-3e4ee6b6f642 | checkpoint | First Of Type Inspection
91a8b93c-aa02-59ec-83d4-d13e1fd340b7 | note | First of type of inspection conducted by builder prior to commencment of works taking place.
f3839291-9dfd-585b-b50b-d414a4f69bf7 | note | Record Submissions
076829ca-e155-4c0d-9cc6-4b63e8b4673d | checkpoint | Material Management & Storage - Envirosystems TDS
3a18b460-af0b-5f7f-a21c-c79df1b7036a | note | Store materials in a dry, clean place away from direct sunlight as per TDS
ec421c9e-80cd-5152-9b84-d19154d23ff5 | note | Records - Photograph
91dcf876-b16f-5189-ba8d-26f20f311f17 | note | Witness Point
2b967ac1-0536-4504-abb1-a34440c43bf5 | checkpoint | Acceptance of Substrate - AS 4654 .2.2012 Section 2.5
f591bf15-1c5a-5015-92f2-f42bd73f14c4 | note | Obtain clearance for work initiation.
eb51d580-52e0-5712-90f8-6c277654f806 | note | Ensure a smooth substrate without protrusions, voids, or formwork distortions. The substrate should be free of honeycombing/bug holes.
462a84eb-27db-5f23-a3c6-a229f1dff70f | note | Patching products must be fully cured as per TDS prior to application
9730b64c-9810-5ef8-88d2-a0fc7ea4180f | note | Records - Photograph
6b04ddff-44c6-54cc-80dc-c5b71a9b1558 | note | Witness Point
8696dd55-3fa5-4556-ba74-22f2f2674f65 | checkpoint | Falls in Substrate- AS3740- 2021 Section 2.3 and AS 4654.2
495f5593-2592-5efa-82db-0866849d57ed | note | Builder to confirm compliant falls; minimum 1-100 falls
2f15815f-4daf-5253-bef6-8bc5ef8f7f9b | note | Hold Point
3105a876-c7de-4ab6-b461-188bd18e15ae | checkpoint | Cracks in Substrate - AS2870 Table C2
b7541f76-9306-5de1-97d6-4eeed0b8e962 | note | Ensure no substrate cracks greater than 1.6mm.
306c8e4e-b2b1-5035-b1f9-c6f7360b2740 | note | Cracks of 1.6mm and over, movement structural joints, cold joints and Live cracks are to be referred to engineers for treatment methodology.
e43151f1-1ded-5d91-94fb-b237c61b9d22 | note | Records - Photograph
7662d51e-1634-54ab-b5f2-1a21ebad263d | note | Witness Point
5fa95364-08ad-4b10-97a8-a8c84b0c530b | section | SUBSTRATE PREPERATION: AS 4654.2-2012
eacdbdb8-e533-4cd9-a203-fc85b474c423 | checkpoint | Substrate Preperation - AS 4654.2-2012
525b66c9-7aa4-5aac-a030-da26de704e60 | note | Ensure Surface is prepared to receive primer application.
204a9b9e-ca92-52eb-b034-15006f93999c | note | Clean substrate so that it is free of mould, paint, sealers, coatings, curing agents, loose particles and other contamination or foreign matter that may interfere with the adhesion.
b5d2a1f5-062d-5a21-ace2-eab2e561fde6 | note | Achieve CSP2 and CSP3 Concrete finish profile.
f9758c55-fa08-5924-b899-2268c03268db | note | Remove all sharp edges including screws, nails and concrete/mortar projection.
49f87ad6-574c-5a0d-a529-8e7770fefae1 | note | Steel surfaces should be treated with appropriate degreasers, then grit blasted and/or wire brushed where necessary.
6f5fa855-91d7-500c-a475-dfc99ec29c56 | note | Records - Photograph
a0375623-f331-5825-8953-422a38b5add0 | note | Witness Point
f0966364-0a22-4b79-b9b2-7552c2981df4 | section | PRIME COAT- EACH LOCATION
37ade8c2-f330-4bbc-8bc8-5ee899afbbfd | checkpoint | Moisture Content - Enviro P2 Product TDS
1928dbf2-7142-5f29-b2c2-994a027f9771 | note | Check moisture content of substrate, not to exceed 6% (Min.1 test per 10m2).
5a2a0d66-8f55-5217-aa48-a1381f9f6433 | note | Records - Photograph
cc3f6a1b-19f9-557a-860c-72f8d2a48bc8 | note | Surveillance point
cac02e5b-3276-42df-9ac0-cb0852c28567 | checkpoint | Weather/RH - Enviro P2 Product TDS
43f30f0a-0c2b-5980-a448-1f29ed4aa005 | note | Apply within 5-35°C
784b7ce1-935c-5c5a-95fd-8313ff76b70e | note | RH must be 0-85%
16ca6b85-7262-514b-89dc-5f81a602c30a | note | Screenshot - Temperature and weather forecast
7d365f78-0d60-5b18-a208-5428dc933180 | note | Witness Point
7dd8c6af-b25a-42f2-93e6-d6e2987eb12b | checkpoint | Product Mixing - Enviro Epoxy P2 Product TDS
782b6e1e-a19d-5c72-830d-14f5e8c12469 | note | Mix Part A (12L) and Part B (6L) seperately add Part B, liquid hardener, to the Enviro P2 Part A base.
f4851682-e2b7-5854-96e9-0dc5395ed6bd | note | Enviro P2 should be thoroughly mixed with a mechanical mixer at low speed with a suitable mixing paddle attached.
f0606a7a-cc97-5722-9a43-c015917c2dbc | note | Mix for 3 minutes or until uniform with a mechanical mixer at low speed (less than 400 RPM) prior to application.
81eea5dc-e404-5ec6-888a-38698c163bb9 | note | Witness Point
bf9d0c99-4aa9-4975-896f-3d482b7806a3 | checkpoint | Application - Enviro P2 Product TDS
75462ebf-89a2-5ca6-b5f3-9470801f0f81 | note | Apply primer using a brush or roller and casting aggregate for every 5 m2 applied.
33c3f45d-d71a-5c73-8b06-ce9b1fe85877 | note | Applications of excessive build should be avoided, and material must not be allowed to pool on the substrate surface
2a3d3e0c-cbbb-5546-b0e0-cea9da2484b5 | note | Ensure Primer is dry and tack free (within 24 hours) prior to next coat.
37bc8bed-5018-5cc2-8f7f-f960711c22ce | note | Records - Photograph
4e05af2d-1c55-5e98-b79f-9cc2cada8f61 | note | Witness Point
0a48f711-fbfe-40b9-aa92-b712438bd89d | section | BOND BREAKER- EACH LOCATION
40af8d3d-91c4-4f2d-a9ea-1c6a94185dcf | checkpoint | Caulking - AS 3740 2021 & AS 4654.1
04ea121c-d2e2-54e8-b6ae-7c500b555fd7 | note | Apply compatible sealant to form smooth flexible cove to all internal corners, penetrations and joints.
8e635d4b-44b3-5d94-896d-bd30b99bc403 | note | This is to be a 12mm x 12mm coved fillet as per AS3740 class III membrane requirements for internal areas and 15mm x 15mm coved fillet as per AS4654.1 class III membrane requirements for external areas.
54e3e609-5a65-586b-a843-ede7dc3ce97a | note | Bond breaker to be tack free prior to coating.
2a15ed4f-63f6-5eac-b7e5-33abe3fe6380 | note | Records - Photograph
5a36a108-334d-52e5-9f65-ef2bdddcce19 | note | Records - Thickness testing with fillet gauge
d564573f-1381-53e5-a673-92eff98466be | note | Witness Point
b789a407-854d-49d3-ab70-cafb94de7d0b | section | FIRST BASE COAT - EACH LOCATION
21564182-c7de-4716-ba62-6609542f5154 | checkpoint | Weather/RH - 700X Product TDS
07b1980f-f270-5741-b78f-2f7a010238b5 | note | Apply within 5-35°C
5261d977-a117-5879-94d2-39a9cd4fbad9 | note | RH must be 0-85%
8854c42a-be5a-5761-9363-976f8fa21498 | note | Screenshot - Temperature and weather forecast
8400a5d4-4371-5a24-9c2e-530379e4d5c6 | note | Surveillance point
b3185748-6de3-4b46-9dc6-dc3cdb69a4cc | checkpoint | Product Mixing - 700X Product TDS
9c07225b-9734-55c7-b7f0-d324bcdbb042 | note | ○ Product should be thoroughly mixed with a mechanical mixer at low speed (less than 400 RPM) prior to application.
d0e6bab3-ee26-5dba-ba96-e8892675e103 | note | Witness Point
49329254-bc1e-4e87-b424-135f0d5a6eb0 | checkpoint | Application - 700X Product TDS
92ca786b-00b0-59aa-9950-89ac1ea3ff1b | note | ○ 700X to be applied by roller vertically on substrate and terminating min 150mm with brush.
87c62091-19f9-52aa-a494-8109e05adeef | note | Minimum application requirements set forth relevant Australian Standards to be followed
6f478327-de05-583a-82c3-678bce374f10 | note | Allow membrane to dry for 24 Hours before proceeding to the second coat.
141f8a19-c31a-58b9-a29e-c0cf2effdc64 | note | Records - Photograph
a2d9db2f-c0ee-58ee-b3dc-16b682bffd40 | note | Witness Point
8020e1f6-5bb8-436e-945d-658d870aef15 | section | SECOND BASE COAT - EACH LOCATION
f4b65d23-39f6-48e2-88a9-1fab546704f2 | checkpoint | Weather/RH - 700X Product TDS
48aa331d-a033-571f-a1cc-8e7c99b43758 | note | Apply within 5-35°C
dfd5094f-91e7-5437-b82b-83ca5b7e82a6 | note | RH must be 0-85%
3daeaf4a-941a-5535-8635-04817c3b078b | note | Screenshot - Temperature and weather forecast
5fd15c64-2df5-5ad4-9110-58c10b5658b7 | note | Surveillance point
6c616b8d-7419-4f91-acc3-2e760252f967 | checkpoint | Product Mixing - 700X Product TDS
9bcf973f-3504-51e5-a421-21cd26f598a5 | note | ○ Product should be thoroughly mixed with a mechanical mixer at low speed (less than 400 RPM) prior to application.
bd914e45-7369-53ce-b819-172449a07c8c | note | Witness Point
e81d9252-13f2-43b3-af1a-2f1c795f67af | checkpoint | Application - 700X Product TDS
f7ee3e6b-faf2-5141-958a-bee3276f5636 | note | ○ 700X to be applied by roller Horizontally on substrate and terminating min 150mm with brush.
7c5f54ef-f1c4-59f2-adb3-c436d2686d40 | note | Minimum application requirements set forth relevant Australian Standards to be followed
f63e82b5-9086-5265-aabf-6efd082ebb94 | note | Allow membrane to dry for 24 Hours before proceeding to the second coat.
cd394312-bcd1-5a8b-92fa-4e5e9496547d | note | Records - Photograph
2088b653-27f7-5edb-8251-747186738f6d | note | Witness Point
4f683a87-75e0-456d-9464-f6f129c644e2 | section | QA TESTING - EACH LOCATION
42f505e9-8137-4bdb-b67e-47c0f7d67964 | checkpoint | Inspection
193ba095-53e7-510c-8f5b-dc433a829ae9 | note | Inspect after installation of reinforcement/finishes to check for any damage to waterproofing and rectify as required.
2a44f3ea-9441-5eaf-9642-e89b16153592 | note | Records - Photograph
9f616fa1-280a-54f7-8b6a-051032271ce7 | note | Witness Point
17ed7e62-13de-4f46-abe4-1db29e51512b | checkpoint | Thickness Testing - Delfasco Positector
18ef7524-bd1f-54b7-a2c4-8a248b18f3b7 | note | Thickness testing of application to the recommended DFT of 1.5mm to manufacturers instructions. (1 test per 10m2)
e3c2fbf5-1597-51e7-8fbb-bfc5ff2256e7 | note | Records - Photograph
421adf3c-a2ca-58c7-a3a0-8a71327edb55 | note | Hold Point
eacfe94b-445c-4c07-9197-4e1c2933ec9c | checkpoint | ELT Testing - Delfasco Holiday Tester
1ef51995-8d07-5b16-a3d7-655faadf078c | note | Conduct Electronic Leak Testing ( ELT) on area membraned
18de4707-e2a1-50a1-8636-a4d4f141805b | note | Records - Photograph
bbb1a8d0-f5e7-55dd-bf0b-26bb4dd8231a | note | Hold Point
581d6131-279c-5a70-87b2-55001da01f50 | note | Records - time stamped photograph
6145db52-cc07-4f38-a604-36967cbafe53 | section | DETAILING- EACH LOCATION
3fdc2ce7-3048-4f8d-b9b5-05bb17671eb8 | checkpoint | Vertical Termination Detailing - AS 4654.2
ca788abb-21d6-5842-b33f-fa99d58cdf23 | note | Ensure Vertical terminations of membrane on a building element are provided with a pressure seal, reglet or by being overcoated with a waterproof or water resistant material to protect the membrane edge.
d94a80f1-0c0c-5270-b448-2f56c8a18536 | note | Records - Photograph
6412c9da-5151-5064-bb12-99de889306a1 | note | Witness Point
3e1d1cf0-5224-4c2a-a6e3-b6334fd89d88 | section | SIGN OFFS
9aa4c15d-9771-4209-b9d9-39bdb4dde695 | checkpoint | Polyseal ITP acceptance Sign off
cfa5dab5-764d-4d8c-9496-ff0b224269e1 | signoff | Subcontractor inspection sign off
98f7af2c-a38c-4919-bb12-1f5d74c84309 | checkpoint | Site Engineer/foreman ITP accceptance Sign off
610ce995-e845-442f-94a4-e120dcd39244 | signoff | Site Engineer/foreman inspection sign off
7a66fb3b-e247-40f2-ac71-1f20ddc072f1 | checklist | ENVIRO RAPID SCREED |  | ENVIRO RAPID SCREED
81988162-bd32-42ac-8c87-0dc18f11bc0c | section | DETAILS
7d92f791-073c-45ca-ba1d-4954519c58aa | checkpoint | Attach any relevant documents or photos
05dc470f-727a-5c04-965e-8e516beaf156 | textbox | ITP No.
356d7818-6355-513d-acf7-d9d4a626ce8e | textbox | Revision No. & Date
9aa75291-97d8-5786-a369-fa6354fc2231 | textbox | Prepared By
0ec3c7da-7a6f-507c-874a-c6adf2ea72b6 | textbox | Reviewed By
35670145-d9ca-540f-a146-21fd43d38967 | textbox | Approved By
f69e322d-204f-5ed3-b8ce-32eb7cfe1b8a | textbox | Supporting documentations - e.g location, mark ups etc.
923a2a34-98a1-47f3-ba87-cab6e2649de6 | section | BATCH DETAIL NUMBER OF PRODUCTS - EACH DELIVERY
c4c4c1ec-52e3-4daf-8152-92f670c96daa | checkpoint | Enviro Rapid Screed
a4abf317-0db6-58dc-b5dc-3a9a06e1bc5a | note | Records - Photograph
d25613bb-7bd5-5947-aef3-fe9df9a94de8 | note | surveillance point
039f08ec-50cf-415a-92f0-cffa96d92ede | checkpoint | Enviro Prime ERS
eb6adb9b-8de5-5f24-bac3-de6c45a1a406 | note | Records - Photograph
cc0151fa-7ba2-535a-ad03-060b1ff80fbe | note | surveillance point
0aa66a06-73e9-4b6c-a99a-0338182b0f3e | section | PRE COMMENCEMENT - EACH LOCATION
edb16beb-51fa-43b2-96cf-2fbc4fe6f21f | checkpoint | Sample Submissions
f4b6d3fa-8225-51bf-b9c9-90f9bcb003fd | note | Submit samples for approval as per Specific Material Requirements.
e4f4a506-82fc-5d40-8d9d-f040c3daf9b7 | note | Record Submissions
2a673536-0bfe-468e-829e-63d7157da743 | checkpoint | First Of Type Inspection
3f9355be-7099-5454-a002-14dc0500c582 | note | First of type of inspection conducted by builder prior to commencement of works taking place.
1b7afa89-d3c2-59b9-ae29-44054f694ab1 | note | Record Submissions
192b83a4-c29e-420c-9b77-327ae6d219f8 | checkpoint | Material Management & Storage - Envirosystems TDS
727b32b8-2613-5f9e-b0e1-05bfb02100a9 | note | Store materials in a dry, clean place away from direct sunlight as per TDS
d3ac64aa-19dc-50ab-91ea-2cb9d835f8e6 | note | Records - Photograph
4016f5de-798b-58ce-8834-05eb92dc6da7 | note | Witness Point
4d29e6ac-8db7-4fc1-b8e8-3c755f9e714f | checkpoint | Acceptance of Substrate - AS 4654 .2.2012 Section 2.5
30fd8b42-4ce8-5d1e-9b5e-3629fa2ba301 | note | Obtain clearance for work initiation. Ensure a smooth substrate without protrusions, voids, or formwork distortions. The substrate should be free of honeycombing/bug holes. Patching products must be fully cured as per TDS prior to application
91c4766b-0612-5b97-bfc4-7f4c7059d43b | note | Records - Photograph
98482f3d-74fd-53cf-ac10-c569cccacbc1 | note | Witness Point
0b426ed3-ac6e-4b8c-a616-055db05256b4 | checkpoint | Falls in Substrate- AS3740- 2021 Section 2.3 and AS 4654.2
3d072ae7-7d1d-566a-9fca-35ff42ea8cd6 | note | Builder to confirm compliant falls; minimum 1-100 falls
6d40c69e-740c-5817-8b4b-d357cc423d54 | note | Hold Point
af7cf75c-2e15-4ecc-912c-6ae23b2de3ab | checkpoint | Cracks in Substrate - AS2870 Table 2.10
ab8404dd-c4d3-52df-825a-0111bd7cc637 | note | Ensure no substrate cracks greater than 1.6mm.
34a8f44d-0a81-5e91-a5df-1c0130b22f53 | note | Cracks of 1.6mm and over, movement structural joints, cold joints and Live cracks are to be referred to engineers for treatment methodology.
35985de2-0b5e-54ee-8e48-bf3dd2ff59e8 | note | Records - Photograph
b03fb1fb-a78d-54bb-80f0-e5049d2b7da9 | note | Witness Point
059f47da-3d12-4164-85db-62ef7fb71894 | section | SUBSTRATE PREPARATION: AS 4654.2-2012
78c56849-4242-424a-99f8-3edc89807d9a | checkpoint | Substrate Preparation - AS 4654.2-2012
a64f08a4-cabf-5739-8ff5-8f1193c60dbd | note | Ensure Surface is prepared to receive primer application. Clean substrate so that it is free of mould, paint, sealers, coatings, curing agents, loose particles and other contamination or foreign matter that may interfere with the adhesion. Achieve CSP2 and CSP3 Concrete finish profile. Remove all sharp edges including screws, nails and concrete/mortar projection. Steel surfaces should be treated with appropriate degreasers, then grit blasted and/or wire brushed where necessary.
afa523d5-bf35-5caf-9a3c-2f63e580e835 | note | Records - Photograph
22699288-63f8-5538-ac82-f67b765a925d | note | Witness Point
7fe0ed53-dac0-41dd-a915-a8b5b508d592 | section | SCREEDING - EACH LOCATION
f6f24414-9980-4d10-9f8e-279df5b2a158 | checkpoint | Moisture Content - Enviro Rapid Screed Product TDS
8f635f05-a025-551e-a5e5-93c98f6bae25 | note | Check moisture content of substrate, not to exceed 6% (Min.1 test per 10m2).
1ee68259-2499-52d5-9e88-60169fb30f74 | note | Records - Photograph
2ccd5d8b-edca-561c-98cc-a5766dcd0bc4 | note | surveillance point
6ae59c6b-6c8a-4294-93ff-0bcbc87b1248 | checkpoint | Weather/RH - Enviro Rapid Screed Product TDS
74a86d0f-c9b0-5189-a161-8d5cbcc20d12 | note | Apply within 5-35°C RH must be 0-85%
11d232f8-9d8b-5ce3-ab09-91eeb3571f9b | note | Screenshot - Temperature and weather forecast
3f8b319b-780d-5b1b-bd4c-771fcff64ea8 | note | Witness Point
36047619-ba56-4007-9907-9384e073619d | checkpoint | Product Mixing - Enviro Rapid Screed Product TDS
6744129c-ae93-5fc6-884b-a60f1896e5e4 | note | Using horizontal forced action mixers or screed pumps, mix 20kg Enviro Rapid Screed with 100kg Gravel Mix 0 – 4mm; gradually add 9.5 – 11L of clean water (mixing water may vary depending on the moisture content of the Gravel Mix). Mixing time is 2 minutes.
a1443f59-c86a-597d-9fcb-d57ee2748651 | note | Witness Point
9dc963f2-e8b5-4874-90cb-7f64dbcda2aa | checkpoint | Application - Enviro Rapid Screed Product TDS
82139200-9036-59fc-8859-fbc93b3332b9 | note | For bonded screeds and to ensure maximum bond to the substrate, a slurry mix has to be produced. Enviro Rapid Screed and Gravel Mix 0 – 4mm is mixed at 1:1 ratio and then mixed with Enviro Prime ERS and water at 1:1 ratio. The slurry then has to be applied with Enviro Rapid Screed wet on wet to the primed substrate. The nominal screed thickness for unbonded Enviro Rapid Screed mix is at least 40mm thick. When a floor heating system is installed, the recommended thickness is 45mm. For a bonded screed thickness must be at least 15mm. Enviro Rapid Screed can be installed to any thickness in 70mm increments to ensure proper compaction.
349974f6-d835-5227-9abd-4d30a43096b5 | note | Records - Photograph
c6b0120a-273a-5786-bc45-53dde46feef3 | note | Witness Point
bb168aa5-7d20-4062-afa6-fb3a88054b86 | section | QA TESTING - EACH LOCATION
5a4b4aa6-c902-46a9-b290-ba72d3b08f4f | checkpoint | Inspection
cea11712-9b8c-51e2-8eb8-3490dd5253b0 | note | Inspect after installation of reinforcement/finishes to check for any damage to coating and rectify as required. Enviro Rapid Screed can be walked on and is ready to receive tiles after 8 hours. Since the final strength has not been achieved after this time, placement of heavy loads such as pallets with tiles and heavy machines should be avoided
c527ebb7-1b41-5d8e-a4ea-fb97e2e9f065 | note | Records - Photograph
fc55a7eb-6ca8-5c0e-b456-5e9878b8fc66 | note | Witness Point
4656a43b-2629-40bb-a323-68d43a8893be | section | SIGN OFFS
9f74ea06-603e-4fff-8249-bc53df5a43e6 | checkpoint | Polyseal ITP acceptance Sign off
aeafa559-19eb-4a05-9749-6652d3263e31 | signoff | Subcontractor inspection sign off
4529f872-919c-4e97-8519-94032a074f7e | checkpoint | Site Engineer/foreman ITP acceptance Sign off
744156be-d0c9-490c-9fdb-d9a266eb7318 | signoff | Site Engineer/foreman inspection sign off
29579600-bc65-47a1-bd1b-213a360ad8b9 | checklist | Enviro Shield + Enviro 200P V1.1 |  | Enviro Shield + Enviro 200P V1.1
43afc6c8-76ef-4f7d-85fe-96479cabd55a | section | DETAILS
97e3262a-97be-462a-b27f-b3cdbce959b6 | checkpoint | Attach any relevant documents or photos
fe911ff1-15c9-53fe-b21c-f6a5886504a9 | textbox | ITP No.
9d60fb93-c76f-5044-b932-7dc89c6391d3 | textbox | Revision No. & Date
6f80782a-6e62-512d-a8c8-fb37e4287595 | textbox | Prepared By
48786bd9-6a52-5058-9727-833adfea0114 | textbox | Reviewed By
3701e6eb-aa41-57ae-879f-0d5bc214c4fa | textbox | Approved By
6fa43975-a50c-56e5-9fe0-5fdfd42a5182 | textbox | Supporting documentations - e.g location, CIDD alerts etc.
dfa00b67-98ed-4d5c-b656-4412ac624465 | section | BATCH DETAIL NUMBER OF PRODUCTS - EACH LOCATION
930238d5-5a0a-4cd7-b8a3-6247126e84f0 | checkpoint | Enviro Shield
55fe8ae5-fc29-5889-9b2d-e204749c8242 | note | Records - Photograph
846bccf9-15e7-54f2-966e-db3349b06a0e | note | Surveillance point
9030651e-fda7-4d4e-9a74-1e9cdbb95c98 | checkpoint | Enviro Flex FC/ Sika Flex FC
49ac8bf6-33c3-5794-955a-96e005274c35 | note | Records - Photograph
2aaa90df-fd58-5a2b-aa29-01acf2a82bd3 | note | Surveillance point
7be57bf6-8b6e-48fc-adbf-6db05e8beafd | checkpoint | Enviro 200P Ultra
451f1299-78e6-57f1-8c35-b899f17633ea | note | Records - Photograph
b0eaa9c1-0f8a-5a25-8c15-9abd392f092f | note | Surveillance point
d299b648-6ed8-4f7e-9669-12fb7ae0ce83 | section | PRE COMMENCEMENT - EACH LOCATION
b2a29b1f-47d1-40fd-b5b2-9d7976f3dea1 | checkpoint | Samples Submitted
b6296324-0d46-58a0-b31e-5dd15ff43d81 | note | Submit samples for approval as per Specific Material Requirements.
4c7ebc44-6a50-5fa4-a2a4-60882ed3813c | note | Record Submissions
ac950a33-7fc1-4393-8289-d90351085468 | checkpoint | First Of Type Inspection
af63fafb-4aa1-5841-a269-60aafeac0167 | note | First of type of inspection conducted by builder prior to commencment of works taking place.
f2e95949-8020-5512-9761-be6589f93797 | note | Record Submissions
290a92b6-c1a4-4042-8e8b-3922c905d317 | checkpoint | Material Management & Storage - Envirosystems TDS
a7823bb3-ff3e-5355-8b23-74fa2229a80f | note | Store materials in a dry, clean place away from direct sunlight as per TDS
a5273431-d8a7-52f7-bb7f-7835c9ec74c0 | note | Records - Photograph
efd1e38a-d696-53a9-b867-c87470a52f61 | note | Witness Point
26d7cf8d-e58f-4b75-b379-5be52973fd50 | checkpoint | Acceptance of Substrate - AS 4654 .2.2012 Section 2.5
25d308c6-56f8-5e92-a1b0-f24947071f52 | note | Obtain clearance for work initiation.
8f41b12b-c779-506c-b8c3-79cfbcb95116 | note | Ensure a smooth substrate without protrusions, voids, or formwork distortions. The substrate should be free of honeycombing/bug holes.
d24832ea-6815-54e0-a303-79519ef59769 | note | Patching products must be fully cured as per PDS before applying the membrane.
d95adeb1-a7c2-5b26-918c-6565861c2548 | note | Records - Photograph
1799fb8e-9b13-566a-bb75-43fe28842004 | note | Witness Point
9ad4d678-05cd-4432-a7b8-859d3e3be83f | checkpoint | Acceptance of Puddle Flanges - AS3740-2021 Section 4.3.1
298d4a87-a9d6-5c20-aa21-75d2d97b6c3b | note | All Puddle flanges to be recessed into substrate to finish flush ready for waterproofing.
53918f1a-51a5-55fa-a138-2c1f7596813c | note | Records - Photograph
968e6546-16b4-59c1-b432-a93e01a5614e | note | Witness Point
b3b50441-cde2-41ec-bc0a-9e74fcb97cdf | checkpoint | Acceptance of wall - AS3740- 2021 Section 4.4.4
547f1bad-43f0-5cf3-8762-00ad2b1bea17 | note | FC sheeting to have max 6mm gap at floor/wall junction.
d022cd7c-22ef-5470-b502-251cd08aa482 | note | Sheets to be set with manufacturers base coat, including all nails, penetrations and corners.
fcc6620a-d560-5a7e-8bb6-cb93f28ce612 | note | Mortar in block work needs to be a flush joint, smooth and level with the blocks, no blow outs of mortar.
5e76b746-4e3f-5182-8d50-d22f38836b03 | note | Records - Photograph
56f67064-d6c3-5f6e-bfe0-25f3b8656ab2 | note | Witness Point
aad85009-affa-406d-8a47-0dd3106f8184 | checkpoint | Falls in Substrate- AS3740- 2021 Section 2.3
84e56e7f-6381-583d-9602-ad140458c65b | note | Builder to confirm compliant falls; minimum 1-100 falls and 1-80 in showers
ddb39f88-7b70-57c1-93f0-92c3b4c5d8b2 | note | Hold Point
baed5332-256d-4745-abd0-0fa7decffdb1 | checkpoint | Cracks in Substrate - AS2870 C2
d523785f-07bf-5699-8154-4ee9b436e9d7 | note | Ensure no substrate cracks greater than 1.6mm.
b1e5278e-41b6-5949-9b96-1615c5d18c46 | note | Cracks of 1.6mm and over, movement structural joints, cold joints and Live cracks are to be referred to engineers for treatment methodology.
23e5a86f-2abc-5442-9c07-6f6b1c196849 | note | Records - Photograph
3fffb74d-6b0c-59bf-8141-03a062db9b84 | note | Witness Point
f7d6c230-b23c-4ef9-841a-371f9918625f | section | SUBSTRATE PREPERATION - EACH LOCATION
4411a87d-e2ce-4167-9cbf-4c329298e680 | checkpoint | Substrate Preperation - AS 4654.2-2012
12a72717-1ce0-58a6-a8ff-ac110d48628a | note | Ensure Surface is prepared to receive primer application.
6a00963c-3e76-503c-a1df-1cd0979bb5c1 | note | Clean substrate so that it is free of mould, paint, sealers, coatings, curing agents, loose particles and other contamination or foreign matter that may interfere with the adhesion.
18156515-9a0f-54ec-8ac9-1ea7a5279093 | note | Achieve CSP2 and CSP3 Concrete finish profile.
d2063e7e-e61c-5da6-8c59-2d515984ea1a | note | Remove all sharp edges including screws, nails and concrete/mortar projection.
e5de26e9-6ce9-5366-bf61-9a502149e339 | note | Steel surfaces should be treated with appropriate degreasers, then grit blasted and/or wire brushed where necessary.
dd5e0821-38c3-57e3-a0ff-3c2410900bad | note | Records - Photograph
dd0bda97-d564-5735-91e2-77ba737c2002 | note | Witness Point
2ea91d51-029b-4cdc-804a-433aab20a457 | section | PRIME COAT- EACH LOCATION
70250be7-f267-4110-8ea7-3d768b0db8e5 | checkpoint | Moisture Content - Enviro Shield Product TDS
6fb1a1d7-c3ad-5e67-93bc-1ca6d3e71e6f | note | Check moisture content of substrate, not to exceed 6% (Min.1 test per 10m2).
933116c3-e832-576f-bce0-0f3ecd7dd58c | note | Records - Photograph
a941ddcd-f685-52f7-976d-21897ed62371 | note | Surveillance point
db6ab59e-ded4-49dd-a243-68d9a1a410bf | checkpoint | Weather/RH - Enviro Shield Product TDS
e6585af9-b963-5c78-a166-5e28c03db5c5 | note | Apply within 10-35°C
eb4f47aa-a33a-5321-8662-f432cab66cf8 | note | RH must be 0-85%
65e10d82-a236-5a58-a7c2-c15348ae35ab | note | Screenshot - Temperature and weather forecast
1cfb4773-1584-5048-8e77-0c0b28895762 | note | Witness Point
49e2e5c4-dc36-4ec3-9adc-957f2d8e18fd | checkpoint | Mixing - Enviro Shield Product TDS
055a447f-5c96-570a-8582-e7f49b32ba65 | note | Add Enviro Shield Part B (grey liquid hardener) to the Enviro Shield Part A (base Thoroughly mix with a mechanical mixer at low speed (less than 400 RPM) prior to application.
80fc8f59-9145-5725-ae32-28fb1f3ee6ac | note | Mix for 5 minutes or until uniform.
8219fde6-12a2-55c7-8faf-4b8670a6456a | note | Allow to stand 5 minutes after mixing and then mix again for a minute.
ec835811-525a-553a-8ba5-dec7949492fe | note | Witness Point
3a45bc1b-7ee6-4116-b966-2c1acea0f787 | checkpoint | Application - Enviro Shield Product TDS
51615258-147d-5735-95e7-aa160c6fbf8c | note | Apply primer using a brush or roller.
e3cb4b19-f6e3-5a1d-a01e-190a33b89817 | note | Applications of excessive build should be avoided, and material must not be allowed to pool on the substrate surface.
9535b817-7423-5759-9cca-c366cfbb7ed0 | note | Ensure Primer is dry and tack free (within 24 hours) prior to next coat.
9480c5f2-c1dc-5628-acc7-344c2d7d6404 | note | Records - Photograph
1b228360-8960-52bb-8187-7c81cae0a42e | note | Witness Point
3558b5a8-bfe1-4792-8b4f-1f6f74c305a8 | section | BOND BREAKER- EACH LOCATION
341e1062-be66-4788-a362-34545d68700c | checkpoint | Caulking - AS 3740 2021 & AS 4654.1
a418edf2-3245-54cd-b72a-07215e1370b9 | note | Apply compatible sealant to form smooth flexible cove to all internal corners, penetrations and joints.
27855de9-30b1-5fdc-ab52-098b5486c4ab | note | This is to be a 12mm x 12mm coved fillet as per AS3740 class III membrane requirements for internal areas and 15mm x 15mm coved fillet as per AS4654.1 class III membrane requirements for external areas.
98d80c34-5bd1-5c36-a3dc-8b94ca57fc44 | note | Bond breaker to be tack free prior to coating.
8de44cac-814d-588d-8f88-34556b497b65 | note | Records - Photograph
07d08fd3-0d51-5223-9b4d-9fcaa5954d16 | note | Records - Thickness testing with fillet gauge
ca35116b-30cd-5481-870a-2cc2afd858a0 | note | Witness Point
d66a40cf-59b7-47ee-8e1f-ec4b7d44d1cc | section | FIRST BASE COAT - EACH LOCATION
f5116915-126a-4d05-ada1-12c4a8545c59 | checkpoint | Weather/RH - 200P Ultra Product TDS
fae864b2-4548-5760-9c56-388fc7986576 | note | Apply within 10-35°C
06374165-336c-51a5-baff-94cf29f0808d | note | RH must be 0-85%
b8033e33-3a49-59f9-84f8-836c347a7e68 | note | Screenshot - Temperature and weather forecast
560cebbe-85fb-5d3c-9652-42d9439a851b | note | Surveillance point
68bccf42-8812-4910-a3bf-296cdbdd3534 | checkpoint | Mixing - 200P Ultra Product TDS
5415d093-72f7-5bc7-8096-e72707a444a5 | note | ○ 200P Ultra should be thoroughly mixed with a mechanical mixer at low speed (less than 400 RPM) prior to application
e467ceae-3b4f-5285-8233-d5b420c10fa0 | note | Witness Point
e3fa9784-6496-41e1-b0dd-98e5c4c4fdf8 | checkpoint | Application - 200P Ultra Product TDS
580e9a91-82a4-5d94-89f4-f45bee782545 | note | ○ 200P Ultra to be applied by roller vertically on substrate and terminating min 150mm with brush.
862a5c6c-899e-50af-9281-0c6fa8f145fc | note | Minimum application requirements set forth relevant Australian Standards to be followed
48115bc1-aa68-5178-97b9-f676b4c32d85 | note | Allow membrane to dry for 24 Hours before proceeding to the second coat.
2a33cdbb-8c5e-55f3-8774-0c90a3d0b70f | note | Records - Photograph
a6763e0c-fa2a-5ab5-ad14-8fcab20aa909 | note | Witness Point
a6595212-06de-4893-8466-18e3024c1733 | section | SECOND BASE COAT- EACH LOCATION
515c6d15-37cd-44c3-89c4-306193001491 | checkpoint | Weather/RH - 200P Ultra Product TDS
055b04fb-2dc8-58fa-a9ca-052546849d24 | note | Apply within 10-35°C
7046b85d-7a4c-5ce5-9d75-ae8207e111a8 | note | RH must be 0-85%
0a35b1c3-489b-59ab-b374-506a326c4d68 | note | Screenshot - Temperature and weather forecast
95705ab9-46f8-526b-b42d-90e418e7a33e | note | Surveillance point
226414cf-3715-4ddb-8b38-9ee9f7e8a675 | checkpoint | Mixing - 200P Ultra Product TDS
7a8bb883-cd20-5176-ae47-7218948c420e | note | ○ 200P Ultra should be thoroughly mixed with a mechanical mixer at low speed (less than 400 RPM) prior to application.
fcc137ae-cee3-5ada-8690-cc33ab533756 | note | Witness Point
cf8847cc-8314-4384-b3c4-42d50c916ebc | checkpoint | Application - 200P Ultra Product TDS
60101bee-73e6-5a9a-a62d-8af3311954b0 | note | ○ 200P Ultra to be applied by roller vertically on substrate and terminating min 150mm with brush.
f33aebb0-ccf2-5326-b694-7abea1659509 | note | Minimum application requirements set forth relevant Australian Standards to be followed
df6a6937-a099-5c1f-bea5-b558a3c47f84 | note | Allow membrane to dry for 24 Hours before proceeding to the second coat.
44541238-8dbc-5ebd-864b-4c42f6b82eb7 | note | Records - Photograph
289d706c-2501-58cb-ad1f-9ceec6a24e2a | note | Witness Point
cb0e1b21-e283-4eb5-b36b-0d77b3fb2458 | section | QA TESTING - EACH LOCATION
6d43502b-5d0b-477a-9845-96d85f82b7bb | checkpoint | Inspection
36a70d21-7d3d-54c2-986e-5051ba646e4b | note | Inspect after installation of reinforcement/finishes to check for any damage to waterproofing and rectify as required.
5cc3556d-23e0-52dd-8c7a-db63c48a113a | note | Records - Photograph
3e627f39-8424-54e2-ad33-29b1bd23c517 | note | Witness Point
60bf82f6-0d16-4528-ba7f-aea97073589f | checkpoint | Thickness Testing - Delfasco Positector
06c6d54a-c215-50a3-b574-cc8b71d8940d | note | Thickness testing of application to the recommended DFT of 1.5mm to manufacturers instructions. (1 test per 10m2)
280ef560-18af-511f-afa3-c782543219c8 | note | Records - Photograph
c3915a7e-0aac-5c96-94e2-435bbfe30e35 | note | Hold Point
c82ed45c-94f0-4938-a4bc-ad2f8c0b2b0a | checkpoint | Flood Testing
e608acd1-4bd5-54a9-9673-9cbf6744a45b | note | Mark water level and conduct a 24 hour flood test for internal wet areas
29202efa-1f5b-549e-a735-1a98dd33174e | note | Records - Photograph
17ad21de-58cd-5a61-ad02-2928ef7e649c | note | Hold Point
edc60e5e-40a3-4c7e-af9e-0b9764f3780a | section | SIGN OFFS
45bc2815-cead-4cf8-9852-39c6227f73f9 | checkpoint | Polyseal ITP acceptance Sign off
b1bf4f12-b686-4fe6-97ee-1d8fd2007860 | signoff | Subcontractor inspection sign off
b928e35c-3ae6-49fa-8f77-fa143df3f1f4 | checkpoint | Site Engineer/foreman ITP accceptance Sign off
b4f3afe6-d148-4127-bb27-97b2811e18b1 | signoff | Site Engineer/foreman inspection sign off
6f6a5fb5-2a5a-4471-91b2-61ce55de091a | checklist | Enviro Shield+700X+250NS |  | Enviro Shield+700X+250NS
0848844c-9f09-4b9e-a426-525418a84ac7 | section | DETAILS
5b1531a0-99eb-4fd5-9c96-233c7499fdbc | checkpoint | Attach any relevant documents or photos
dad712c1-5dd2-570a-a57e-638d20077504 | textbox | ITP No.
ae9a0eae-ac91-5256-88fc-71036e2286b6 | textbox | Revision No. & Date
cdf94446-7515-5c17-95d2-84c1a187abca | textbox | Prepared By
08d46f1c-c8b9-5826-b8c8-c2bbbe6bda29 | textbox | Reviewed By
de44c2c5-3414-59ee-b788-5164e9f5f56b | textbox | Approved By
b2af2c34-1ade-524c-9c3f-6ed749e92b9a | textbox | CIDD Alerts
0757143a-945e-4bc1-ba82-229f9ad44b5a | section | BATCH DETAIL NUMBER OF PRODUCTS - EACH DELIVERY
b50531db-1640-4d46-a539-b7a719d443df | checkpoint | Enviro Shield
eaf53558-51c5-5e00-bdb4-74667ed06730 | note | Records - Time stamped photograph
e99f42be-8468-44eb-a3a8-befbdc28c7a1 | checkpoint | Enviro Flex FC/ Sika Flex Pro
f1a59644-bd9c-551f-8ef1-abccb26db3ec | note | Records - Time stamped photograph
151df1c3-086a-4c76-afb3-7df296b9f5ee | checkpoint | Enviro 700X
e38c7d52-a647-52b2-ab75-81d8783e9d81 | note | Records - Time stamped photograph
2b8b564b-9ea5-4122-819e-e887083e9c4b | checkpoint | Enviro 250NS
dc6e99db-775f-5b11-ba50-b31771ca2d94 | note | Records - Time stamped photograph
2d885cce-5757-4140-9720-1424fbb2d6a7 | section | PRE COMMENCEMENT - EACH LOCATION
8210aa8e-7453-4b82-bb82-0990af969b2d | checkpoint | Samples Submitted
a83dc5e7-0993-5a82-ac4b-59cdb09f837d | note | Submit samples for approval as per Specific Material Requirements.
c658bedd-7a1a-516a-88cf-e48a4986b547 | note | Records - Subcontractor Contracts Admin Confirmation
0a8c8510-5043-50da-baa0-d6b579283d2a | note | Sample Approval Ref.
dc13da89-e641-4105-a176-a39eb609836f | checkpoint | First Of Type Inspection
096f161f-b126-5156-98a9-c6254086f312 | note | First of type of inspection conducted by builder prior to commencment of works taking place.
e7b219a2-85e0-5c6e-976b-b209bb1a9795 | note | Records - Site Engineer/ Foreman Confirmation
62388408-3def-4b4f-aa9a-5bbd5ec3aa18 | checkpoint | Material Management & Storage - Envirosystems TDS
df824cec-9a76-572b-921c-276af942dcbc | note | Store materials in a dry, clean place away from direct sunlight as per TDS
c2c768d2-f53e-587d-afcc-d8ea591f28d3 | note | Records - Time stamped photograph
ae5e6e09-e3bf-45c1-a36a-1b02be9582db | checkpoint | Acceptance of Substrate - AS 4654 .2.2012 Section 2.5
542146a1-ea13-50e9-a04b-dc48f5477f46 | note | Obtain clearance for work initiation. Ensure a smooth substrate without protrusions, voids, or formwork distortions. The substrate should be free of honeycombing/bug holes. Patching products must be fully cured as per PDS before applying the membrane.
94e5cf0f-4aef-59ae-837f-6b1ea43d86b5 | note | Records - Time stamped photograph
ab62af2b-a805-43d8-ab02-c7064f21001c | checkpoint | Acceptance of Puddle Flanges - AS3740-2021 Section 4.3.1
2975fd71-56d1-562e-b69a-965df5fa288a | note | All Puddle flanges to be recessed into substrate to finish flush ready for waterproofing.
59b11fbd-016c-5f06-ab6e-03a3e3c8e9a0 | note | Records - Time stamped photograph
2f344e0a-9ce0-4f02-80ea-621ec8357fed | checkpoint | Acceptance of wall - AS3740- 2021 Section 4.4.4
73ea2a65-2573-53e1-9b39-73d7e6e2de85 | note | FC sheeting to have max 6mm gap at floor/wall junction. Sheets to be set with manufacturers base coat, including all nails, penetrations and corners. Mortar in block work needs to be a flush joint, smooth and level with the blocks, no blow outs of mortar.
65777a47-6894-5883-b842-9e72c29c7d67 | note | Records - Time stamped photograph
827a275c-da3c-469f-8015-8e3b0ed6358f | checkpoint | Falls in Substrate- AS3740- 2021 Section 2.3
7377bcdb-008f-5b09-a023-6536dc034d40 | note | Builder to confirm compliant falls; minimum 1-100 falls and 1-80 in Showers
e517c4ab-a4c2-502e-a3e2-0c9c733e32aa | note | Records - Site Engineer/ Foreman Confirmation
1c2d1bd2-ded0-4cdd-b210-3c6fe30b9828 | checkpoint | Cracks in Substrate - AS2870 Table 2.10
0ee9e4e4-8762-50dc-b020-84745bd8a57b | note | Ensure no substrate cracks greater than 1.6mm.
a02be5ac-8ad3-558a-b0a2-7a496c6fb4e7 | note | Cracks of 1.6mm and over, movement structural joints, cold joints and Live cracks are to be referred to engineers for treatment methodology.
6a20e492-4ae3-540e-84ef-57fd43e5014a | note | Records - Time stamped photograph
f6a754b2-7ff3-49e9-ab9f-63cb8cf2b206 | section | SUBSTRATE PREPERATION: AS 4654.2-2012
285d1d55-fb92-43cf-9625-263047c89ca9 | checkpoint | Substrate Preperation - AS 4654.2-2012
f5b338f8-86dd-5218-a569-c7ad81d82d13 | note | Ensure Surface is prepared to receive primer application. Clean substrate so that it is free of mould, paint, sealers, coatings, curing agents, loose particles and other contamination or foreign matter that may interfere with the adhesion. Achieve CSP2 and CSP3 Concrete finish. Remove all sharp edges including screws, nails and concrete/mortar projection. Steel surfaces should be treated with appropriate degreasers, then grit blasted and/or wire brushed where necessary.
cae52b68-1b55-5464-88d0-b0c244ef65da | note | Records - Time stamped photograph
021d9714-da96-404d-9377-4ebd4f85e6d9 | section | ENVIRO SHIELD- PRIME COAT
f327bb45-1bd2-4f8e-a4a0-ebbb281bea78 | checkpoint | Moisture Content
38001ec6-c7db-57e0-82e2-683a533c2386 | note | Check Moisture content of substrate, not to exceed 6% (Min.1 test per 10m2).
bf3134df-9752-43b7-b7b1-b8e0c9b8f205 | checkpoint | Weather/RH
709f4966-b902-5bd3-954f-49bde7ab155f | note | Apply within 10-35°C RH must be 0-85%
d149eda4-c517-4458-acd2-44b5ad7b0773 | checkpoint | Application
fc3fba46-c3c2-52d1-b373-0551e702f49b | note | Add Enviro Shield Part B (grey liquid hardener) to the Enviro Shield Part A (base Thoroughly mix with a mechanical mixer at low speed (less than 400 RPM) prior to application. Mix for 5 minutes or until uniform. Allow to stand 5 minutes after mixing and then mix again for a minute.
37aea3fc-4aa4-44ca-87c1-879ad207b39a | section | BOND BREAKER
c398b56b-8a5f-476e-990e-510688fade39 | checkpoint | • Apply Enviro Flex FC/compatible sealant to form smooth flexible cove to all internal corners, penetrations and joints. • This is to be a 12mm x 12mm coved fillet as per AS3740 class III membrane requirements for internal areas and 15mm x 15mm coved fillet as per AS4654.1 class III membrane requirements for external areas. • Allow to cure prior to over coating with membrane coats.
f077383e-31b2-4e33-96d0-81ffeebeea9d | section | FIRST BASE COAT - EACH LOCATION
2346e0e7-2bbb-4c52-a726-9c00eab8a972 | checkpoint | Weather/RH - 700X Product TDS
17744a40-e868-511b-9a6c-83bcdf9124e4 | note | Apply within 5-35°C RH must be 0-85%
a207bddf-bdda-5f74-96ea-ba4a7061adef | note | Screenshot - Temperature and weather forecast
b49f0ac7-5aba-4589-a284-4c4ad8f2f5ae | checkpoint | Product Mixing - 700X Product TDS
58e4c845-da77-5949-8390-efbe419d1faa | note | • Product should be thoroughly mixed with a mechanical mixer at low speed (less than 400 RPM) prior to application.
6a775ed4-591b-5edc-b15b-d2612326c223 | note | Records - Time stamped photograph
48ab6c1b-3097-4aa1-b925-589a600d1eba | checkpoint | Application- 700X Product TDS
004ef1fa-4a3c-5200-bb8f-be7accae25cb | note | • 700X to be applied by roller vertically on substrate and terminating min 150mm with brush.
43de8484-359d-5d48-a1ae-1306fa5e5707 | note | Minimum application requirements set forth relevant Australian Standards to be followed
c5084cd0-2adf-518f-b097-9aa2e867b288 | note | Allow membrane to dry for 24 Hours before proceeding to the second coat.
a4a26e07-5d00-515a-bcb9-6a536be0a26d | note | Records - time stamped photograph
5478414b-a8d5-4ef8-898c-086729668787 | section | ENVIRO 700X - SECOND COAT
cb002b26-d6e0-4ffa-b4dc-7b507e152526 | checkpoint | Weather/RH - 700X Product TDS
743fe7ab-1dca-5cb1-a06d-05d0653854a1 | note | Apply within 5-35°C RH must be 0-85%
ef3c4c89-9c67-5ccd-ad46-a2c9d5fd5ac0 | note | Screenshot - Temperature and weather forecast
ebc865a6-3199-49d7-a72d-04f3b58187c7 | checkpoint | Product Mixing - 700X Product TDS
bf9f305e-d5cf-53dd-b839-d3aacbcc14fd | note | • Product should be thoroughly mixed with a mechanical mixer at low speed (less than 400 RPM) prior to application.
e629476c-78bc-539c-b5b2-2d8d664c7224 | note | Records - Time stamped photograph
99e3b227-45ee-4b41-b4f9-224b1a7c4df5 | checkpoint | Application- 700X Product TDS
19cf09c6-50ca-5562-a488-0db7a88e1aa2 | note | • 700X to be applied by roller Horizontally on substrate and terminating min 150mm with brush.
fabf3847-76a3-54b2-ab2c-aadad645a000 | note | Minimum application requirements set forth relevant Australian Standards to be followed
8931ae8e-9a64-573f-9902-740ff48daa3b | note | Allow membrane to dry for 24 Hours before proceeding to the second coat.
2f146563-ced6-5a0e-b9c9-ab7105f82a00 | note | Records - time stamped photograph
60ff524f-7f6c-4dc2-b62d-14b390801172 | section | QA TESTING - EACH LOCATION
74860d57-0fbe-4af9-a323-d3849e4ecf80 | checkpoint | Inspection
9bc58df9-7a19-5702-b8ca-c4bedf3258a4 | note | Inspect after installation of reinforcement/finishes to check for any damage to waterproofing and rectify as required.
9527787a-2d55-5258-92b1-ad67e5a4b2d5 | note | Records - time stamped photograph
1939520e-5fac-4e1a-a79a-c6ccccc93eaa | checkpoint | Thickness Testing - Delfasco Positector
87645451-5970-57ca-91e0-38ea8b8dbf5d | note | Thickness testing of application to the recommended DFT of 1.0mm to manufacturers instructions.( 1 test per 10m2)
3734454f-b69e-56b7-8043-c18199fd9c35 | note | Records - time stamped photograph
158f57a9-19b6-4e00-9d46-ada3121d4cde | checkpoint | ELT Testing - Delfasco Holiday Tester
d38787e7-1ca2-5fc1-8cee-cee27e28ec6b | note | Conduct Electronic Leak Testing ( ELT) on area membraned
e7a4e6d7-853e-5ebd-9829-b090cb393663 | note | Records - time stamped photograph
3716c1d1-002f-478e-9d66-fbc647201b04 | section | 250NS - FIRST BASE COAT
28d06444-d806-4f29-a2cb-0849efff494f | checkpoint | Weather/RH
b8c5b371-0c7a-57e4-8580-f2111bb5c389 | note | Apply within 10-35°C RH must be 0-85%
f0a7cdd6-e713-4a9b-a39a-5ea11ddabad0 | checkpoint | Mixing
7de69bad-a73c-5eee-89ee-29b9d0255635 | note | • Enviro 250NS should be thoroughly mixed with a mechanical mixer at low speed (less that 400 RPM) prior to application.
3e3061c5-f4b2-4a85-b196-f014e6557dd5 | checkpoint | 250NS Application
27c43b32-0950-5a71-aff9-7b51cf4166e9 | note | • Enviro 250NS to be applied by roller vertically on substrate and cut in with brush on terminations. • Allow membrane to dry for 24 Hours before proceeding to the second coat.
bb7b3568-668e-50ed-95ad-185efd0f6bb1 | note | Records - time stamped photograph
72361531-a066-47f2-b1e1-dc0924552d3e | section | 250NS SECOND BASE COAT
4d754f64-1258-4994-8d8a-ad66510adb0c | checkpoint | Weather/RH
5ec29167-e2e9-528f-b10f-2f5e72c72dcd | note | Apply within 10-35°C RH must be 0-85%
12af25d7-ce2e-40c8-9b04-5ad2510fddc8 | checkpoint | Mixing
195390de-05db-5229-bcf4-a4147f63c655 | note | • Enviro 250NS should be thoroughly mixed with a mechanical mixer at low speed (less that 400 RPM) prior to application.
0f0e9aa4-1cd9-4a36-b34a-fd38ba85fe66 | checkpoint | 250NS Application
db0925d7-b4e0-5a65-817b-586df4891cb8 | note | • Enviro 250NS to be applied by roller horizontally on substrate and cut in with brush on terminations. • Allow membrane to dry for 24 Hours before proceeding to the second coat.
48c6d4e2-fd3d-58f7-b704-a03447d1906a | note | Records - time stamped photograph
3e48a83d-5815-40f2-bb6e-11a095aef6d6 | section | DETAILING- EACH LOCATION
de2922bb-1c16-4edb-a7de-d5b5f7faabd9 | checkpoint | Vertical Termination Detailing - AS 4654.2
29683ef2-579c-5af7-913f-bfc9457a017e | note | Ensure Vertical terminations of membrane on a building element are provided with a pressure seal, reglet or by being overcoated with a waterproof or water resistant material to protect the membrane edge.
aeed5e74-ec0a-5d5e-a043-9fa479379819 | note | Records - time stamped photograph
da65b5f9-a70a-4fb7-8c92-5c1de3bf9e27 | signoff | Subcontractor inspection sign off
2fbe4eaf-a26a-4e4c-9250-29139b0031e1 | checkpoint | Site Engineer/foreman Detailing inspection review
2ae07a47-7242-4485-b48d-cb91c820e70c | signoff | Site Engineer/foreman inspection sign off
da554667-aae6-4b0c-941a-e02b1a3ec111 | checklist | Enviro Ultra Tuff V1.1 |  | Enviro Ultra Tuff V1.1
17bbf3bf-69dc-4cc0-b4e7-a0d8c535ddad | section | DETAILS
c8a6e9fb-1878-425b-81c0-3c252b0d7174 | checkpoint | Attach any relevant documents or photos
218b1718-f075-589b-b080-663dbf0bcad5 | textbox | ITP No.
8b8fc16d-68c4-579b-9747-bb60cfdb32ff | textbox | Revision No. & Date
ad3f25d2-f1f5-5740-ae28-97a19ffb40b3 | textbox | Prepared By
555073d5-b05d-5811-941f-8aff9bf42fc1 | textbox | Reviewed By
2f8a26eb-88ba-50fc-a3b2-00e022f44256 | textbox | Approved By
a8dd606b-4d77-566b-95a8-b656e731626b | textbox | Supporting documentations - e.g location, CIDD alerts etc.
aad70f07-fdf1-46e9-b05c-1192d0e01359 | section | BATCH DETAIL NUMBER OF PRODUCTS - EACH LOCATION
64c28424-0504-4693-8f19-543e8b64e0c1 | checkpoint | Enviro B-LV
6b82f9de-b784-5ff2-b7d4-d68382693599 | note | Records - Photograph
8aa75e04-cedc-5e29-915d-676d42e45d70 | note | Surveillance point
f3bd6911-a578-410f-bbed-42bf86f32cfe | checkpoint | Enviro Ultra Tuff
34807b4e-19b9-545b-afe3-9ea6b07545db | note | Records - Photograph
12dc0de7-99e5-5476-9997-28d05bc66910 | note | Surveillance point
654b1968-68d8-4a4a-a26e-6af6c7d9c92f | section | PRE COMMENCEMENT - EACH LOCATION
bf3d38a4-0617-4d52-9637-4cbe2d694be8 | checkpoint | Sample Submissions
1bd161ca-9ab6-552e-8bb7-9433acd0c915 | note | Submit samples for approval as per Specific Material Requirements.
2f8f8098-65b5-539e-9391-66b1cc2506d1 | note | Record Submissions
26a64dc7-6200-4f26-8b42-d12706dd45fd | checkpoint | First Of Type Inspection
a2828e8d-2490-500c-984d-f51abb0eae40 | note | First of type of inspection conducted by builder prior to commencment of works taking place.
0d6d1d6d-57ff-5de0-a68c-0d71459f84f1 | note | Record Submissions
912d1d0b-4003-477b-a541-13317a78e7b8 | checkpoint | Material Management & Storage - Envirosystems TDS
6b6042c2-ec2a-54bb-930d-082166adf3b2 | note | Store materials in a dry, clean place away from direct sunlight as per TDS
e3759795-0ef5-503b-b33c-c1c4289a3fbb | note | Records - Photograph
97969d15-c953-5f43-8f3f-f2a234842a7f | note | Witness Point
181b6b07-d065-426e-8d27-9a682c8681a8 | checkpoint | Acceptance of Substrate - AS 4654 .2.2012 Section 2.5
cfea6ac9-1a3d-5d9c-ba2e-34bb9c53cfe4 | note | Obtain clearance for work initiation.
f5850076-9b2d-529a-bd92-e45bb5833d5d | note | Ensure a smooth substrate without protrusions, voids, or formwork distortions. The substrate should be free of honeycombing/bug holes.
2f4cc3d7-eac3-5080-b7ee-d4c3f2c399a6 | note | Patching products must be fully cured as per TDS prior to application
91294c9e-2150-55f9-b07f-fe613b9882bd | note | Records - Photograph
5923d827-0b78-5364-bd72-2021945e15d6 | note | Witness Point
0770b0fc-edac-40a3-98d1-f7f80d7c2412 | checkpoint | Falls in Substrate- AS3740- 2021 Section 2.3 and AS 4654.2
f36481b4-c265-5647-a6e6-bd371704bfd7 | note | Builder to confirm compliant falls; minimum 1-100 falls
285401b8-227c-5d02-b349-816b8a073d1d | note | Hold Point
4fedf372-b7d2-4be3-a108-3663b7abdd44 | checkpoint | Cracks in Substrate - AS2870 Table C2
76deb1f8-ccd0-5191-b128-6f56bf5fc0cd | note | Ensure no substrate cracks greater than 1.6mm.
aafa5a25-4f53-5eb1-9d3f-92a96c4107ce | note | Cracks of 1.6mm and over, movement structural joints, cold joints and Live cracks are to be referred to engineers for treatment methodology.
783645d3-c126-56ce-aa48-279dfad219fb | note | Records - Photograph
a1a1b136-8068-5e06-a314-3d33d028b9fe | note | Witness Point
3dba6632-1c5c-4b8d-9ed2-d95bf78d0fc0 | section | SUBSTRATE PREPERATION: AS 4654.2-2012
bbf6ee50-0962-4a0a-9c4c-060c8fdf22bc | checkpoint | Substrate Preperation - AS 4654.2-2012
759ee328-d01d-5bad-8355-e815df7f0976 | note | Ensure Surface is prepared to receive primer application.
4f97ff25-2811-5d13-88bb-4bf7dc576eca | note | Clean substrate so that it is free of mould, paint, sealers, coatings, curing agents, loose particles and other contamination or foreign matter that may interfere with the adhesion.
077bc1cf-9cf0-5aa4-82f0-39cc66058414 | note | Achieve CSP2 and CSP3 Concrete finish profile.
0157a2e1-8233-5291-8690-149f7c5ebd3f | note | Remove all sharp edges including screws, nails and concrete/mortar projection.
dd947e59-bef6-5ad3-b64a-06870912c975 | note | Steel surfaces should be treated with appropriate degreasers, then grit blasted and/or wire brushed where necessary.
ebccce86-9298-5a45-990f-fea7a08cfa23 | note | Records - Photograph
19c114ba-9ca2-5624-a5a9-532e0d77c222 | note | Witness Point
6ed2788e-e574-4d22-a901-dfae01caa0cb | section | PRIME COAT- EACH LOCATION
51c8770b-0934-40b1-8731-60f45be1feca | checkpoint | Moisture Content - Enviro Epoxy B-LV Product TDS
272607d3-33d6-5558-a3a5-3ce8359b1a59 | note | Check moisture content of substrate, not to exceed 6% (Min.1 test per 10m2).
a4cbf427-9770-518d-91ac-e80485664476 | note | Records - Photograph
db5d0b41-ae87-581f-a8a6-5ea7832b3763 | note | Surveillance point
b50c45a7-e165-477f-b5f2-179da18ccda0 | checkpoint | Weather/RH - Enviro Epoxy BL-V Product TDS
27b0663f-ac1b-5b77-8b05-ac0bb36fc903 | note | Apply within 5-35°C RH must be 0-85%
f37fd01b-f44d-56d9-8840-45f37c3500eb | note | Screenshot - Temperature and weather forecast
36393cc9-108c-569c-b701-08d7ccebda85 | note | Witness Point
173b9e0a-ad13-4a45-8a5d-09c4bff3e401 | checkpoint | Product Mixing - Enviro Epoxy BL-V Product TDS
7cf76447-c0b4-56e4-a915-4f24d8eb92f2 | note | Mix Part A (12L) and Part B (6L) seperately add Part B, liquid hardener, to the Enviro Epoxy B-LV Part A base.
92815e3b-55fc-5851-8fa0-b98631370b43 | note | Enviro Epoxy B-LV should be thoroughly mixed with a mechanical mixer at low speed with a suitable mixing paddle attached.
8af68fd3-db58-521e-b30f-26c266b60d04 | note | Mix for 3 minutes or until uniform with a mechanical mixer at low speed (less than 400 RPM) prior to application.
115925b1-31cf-5750-8a70-7786f327688f | note | Witness Point
a0a19b5f-b560-46b9-be32-27d8ef79b7e0 | checkpoint | Application - Enviro Epoxy BL-V Product TDS
8446b2c2-021b-503a-a813-25a5a49eb950 | note | Apply primer using a brush or roller and casting aggregate for every 5 m2 applied.
a1ac5c48-56ab-5b11-8c4b-290be828012a | note | Applications of excessive build should be avoided, and material must not be allowed to pool on the substrate surface
f5d52ee8-21b1-5671-9635-fe68b9478870 | note | Ensure Primer is dry and tack free (within 24 hours) prior to next coat.
7ee0734e-51eb-58bf-b8cc-d1c07c5167fa | note | Records - Photograph
3a0ac646-1e84-50fd-a453-65f675f663c1 | note | Witness Point
1a9a2f95-42f1-4446-82d3-509a4283ab07 | section | EPOXY COVING - EACH LOCATION
eaf3cd24-596f-439a-9d72-98e89f279594 | checkpoint | Coving - Enviro Epoxy B product data sheet
56e6a1e1-ae9b-58f9-b39b-806082f90117 | note | Mix Sand plus Epoxy B according to the works' design specifications to create minimum 75mm coving
d7259151-4177-5177-9f2a-3242bd54b27f | note | Records - Photograph
39626427-b358-55fe-8b67-a7b50be8cb01 | note | Witness Point
b26c7108-f898-460a-a6c0-db6140a5cb13 | section | FIRST EPOXY COAT - EACH LOCATION
46906933-b30b-46b7-81c0-8190090ce8a6 | checkpoint | Weather/RH - Enviro Ultra Tuff Product TDS
c05e7014-cdea-5576-943f-26a852f212da | note | Apply within 5-35°C
310c96fa-0e5d-54fc-9cb3-0c5793eee137 | note | RH must be 0-85%
49454f5f-0592-5df5-abd2-111de93ce10d | note | Screenshot - Temperature and weather forecast
730f95a1-c4d0-5291-a10a-10a13dbdba01 | note | Surveillance point
0957de6a-93b4-4dae-ac56-bc96e6e14180 | checkpoint | Product Mixing - Enviro Ultra Tuff Product TDS
6ecfa337-d8cb-55d7-9abd-be1ae1df5933 | note | When using a colour pack add to Part A and mechanically mix until uniform. Add Part B and re-mix until components are uniformly mixed. Colour Packs Rations: 1 pack to make a 8L kit and 2 for the 16L kit.
207b7ad7-06b2-5467-a6fa-acc17040acda | note | Product should be thoroughly mixed with a mechanical mixer at low speed (less than 400 RPM) for 3mins prior to application.
fbb8ac8f-dc98-5403-bcb0-0b12644bcdbe | note | Witness Point
a541235c-5885-4a52-a961-c7ac010ee741 | checkpoint | Application - Enviro Ultra Tuff Product TDS
5e652dca-546a-5ba4-8cb3-ac194be26ded | note | Enviro Ultra Tuff can be applied by brush or roller to minimum dry film thickness of 250 Microns
217fc503-7ede-50cd-8da8-6a35d3ee5acb | note | Broadcast selected aggregate and allow to cure for 24 hours prior to second coat
7e050b6a-3ceb-5f43-a155-3c2782d2473b | note | Records - Photograph
ec68e0b1-0e0b-577f-9b03-d845c1af6eb2 | note | Witness Point
2cc99141-96b6-4a85-abbe-801e439bf2b1 | section | SECOND EPOXY COAT - EACH LOCATION
c05dd610-47d9-4f32-8a66-32515ecb834f | checkpoint | Weather/RH - Enviro Ultra Tuff Product TDS
d6d5717f-1d7d-5a9d-b001-5a8748409498 | note | Apply within 5-35°C
985333e6-9ae0-58d2-821a-f639afaa058a | note | RH must be 0-85%
b3b824d0-ead8-5775-9ee2-cabf60bc1c22 | note | Records - Photograph
6bfa44b1-142a-5a3e-8067-d22697b56bb5 | note | Surveillance point
e768f456-5e72-4e11-a112-fc22a60e47f8 | checkpoint | Product Mixing - Enviro Ultra Tuff Product TDS
d3890679-6173-5876-be7f-89086825d425 | note | When using a colour pack add to Part A and mechanically mix until uniform. Add Part B and re-mix until components are uniformly mixed. Colour Packs Rations: 1 pack to make a 8L kit and 2 for the 16L kit.
c6146a36-db55-57ee-90c4-4a5a330415ae | note | Product should be thoroughly mixed with a mechanical mixer at low speed (less than 400 RPM) for 3mins prior to application.
198a436c-836f-5556-b2cf-8073daf514b3 | note | Witness Point
8d298fcc-ad56-4584-b89d-9f13c3980cc3 | checkpoint | Application - Enviro Ultra Tuff Product TDS
c9091ff7-2fe3-5252-8347-1ef4d0803c66 | note | Enviro Ultra Tuff can be applied by brush or roller to minimum dry film thickness of 250 Microns
95f924ba-c2ba-5573-a7a6-f343a9262e01 | note | Records - Photograph
e6d87ee6-48dd-5453-8f7f-c1311784e160 | note | Witness Point
603b9bb4-a4c0-419c-b828-d85a279a17b3 | section | QA TESTING - EACH LOCATION
eb84e344-47d4-4fc3-b5f6-0e5a9ff57e1c | checkpoint | Inspection
6cbc6c03-29ff-5ab0-befe-ef0f9feb945f | note | Inspect after installation of reinforcement/finishes to check for any damage to coating and rectify as required.
2effa937-1963-51cd-9ab0-69be9bb5dca6 | note | Records - Photograph
242d0673-ff17-584c-acad-ab77a53ebe0e | note | Witness Point
6ea5aeb5-06e5-494a-a137-8b447c41ecbb | section | SIGN OFFS
6cc07d45-01fc-45a4-9842-aede5e4000f7 | checkpoint | Polyseal ITP acceptance Sign off
de622dfb-0e54-4f76-aadc-db45a852f199 | signoff | Subcontractor inspection sign off
196fe0b7-0149-4a21-b37f-bbb4d2f9b583 | checkpoint | Site Engineer/foreman ITP accceptance Sign off
41acf157-ae24-4d01-bcd6-81b5b6491f7b | signoff | Site Engineer/foreman inspection sign off
ef7ebf25-52c5-45c6-9e08-de244374f5c8 | checklist | FATRA - V1.0 ITP |  | FATRA - V1.0 ITP
f7f69b6f-b753-4490-867d-6f10621f6798 | section | DETAILS
cdf4e24b-f403-48f8-9d48-7113424aa6c2 | checkpoint | Attach any relevant documents or photos
266b0e68-81b1-53c5-9012-d39210f77446 | textbox | ITP No.
7437d6c6-0c47-5af7-8313-043d36ec5be4 | textbox | Revision No. & Date
a74d8be7-700b-5f92-801a-25e1aab56017 | textbox | Prepared By
8b927b52-1eb5-5d61-81bc-557d58780a71 | textbox | Reviewed By
79d9552b-193c-55ef-8181-0c87fbc35812 | textbox | Approved By
4d64ce58-db48-4c51-9c74-8828de98839c | section | BATCH DETAIL NUMBER OF PRODUCTS - EACH DELIVERY
1653cfea-a4d4-466a-bc2d-a22b8122ea1e | checkpoint | FatraBond Adhesive
f4eb9c3e-0347-5757-8ef2-562bcd2b691a | note | Records - Time stamped photograph
6c93fe70-3084-5110-9199-16336ca9b7f3 | dropdown | Inspection | Surveillance point,Witness point
d042a739-d0cf-4ec9-9b27-f20936ef4c78 | signoff | Subcontractor and Site Engineer/Foreman sign off
79402c47-0eb2-4ef5-910a-58520048b751 | section | PRE COMMENCEMENT- EACH LOCATION
e52055be-51c6-4804-b78a-e4beb5a106f0 | checkpoint | Samples Submitted
81b5e898-c2da-588f-9e0c-a8c7893471bd | note | Submit samples for approval as per Specific Material Requirements.
88dfd791-a17f-599a-b3d3-49713fcbeba2 | note | Sample Approval Ref.
ca972abc-1a33-4467-b917-76bf39be5600 | checkpoint | First Of Type Inspection
a78e94e1-d5d3-5e45-860b-fbe7eb67960b | note | First of type of inspection conducted prior to commencment of works taking place.
b5132a29-c847-5019-bc7d-060534018eac | note | Document Ref.
c82ee972-f1b1-48fd-acb1-cba82a2aa599 | signoff | Sample Submission / First of type inspection - Site Engineer Sign Off
8c427bb8-e827-4ef5-b6d4-434eefaed06c | section | APPLICATION - EACH LOCATION
68ba075f-4bbc-45f9-8206-2cc83cb915a1 | checkpoint | FatraBond Adhesive
ac2208b3-2aa2-56d5-a1bb-0386c4866bc1 | note | Apply adhesive consistently over required area using squeegee/rollers
cc305264-0071-5789-8803-72ae8a497661 | note | Adhesive is applied consistently and evenly across the surface to achieve correct adhesion
cc6cbb15-639d-5513-85ce-c04beb472da6 | note | Adhesive does not spill onto membrane, weldable laps or surrounding areas that can potentially contaminate welds
30c41b9c-bd9e-52c5-add5-5c6aeef902a2 | note | Records - Time stamped photograph
1453c71b-0860-5d04-86c3-c0bf1809fb37 | dropdown | Inspection | Surveillance point,Witness point
1f394c49-b1aa-4254-b525-c5f954bb2456 | checkpoint | Install Fatrafol PVC Membrane
f5314f82-9435-5226-ae22-4ae7f9149a8c | note | Install Fatrafol to coincide with the falls of the roof
afe50769-e6bf-590d-bbd0-00d5552f8ac4 | note | Ensure the membrane laps run with the fall of the roof to minimise negative laps on the roof
27e04eca-8ff6-5940-b595-859e3cb8bbe1 | note | Records - Time stamped photograph
e5ebb07b-c368-5ae3-bf77-4b829c8ff45a | dropdown | Inspection | Surveillance point,Witness point
727712e0-8ca6-4608-b242-6f4ba85614a4 | signoff | Subcontractor Inspection - Sign Off
c4020f20-686e-46ea-bc23-649a0b679b65 | checkpoint | Builders Application Review
ccb3e841-38da-4578-b188-c45878d6e2cf | signoff | Site Engineer/ Foreman Inspection - Sign Off
ee35e804-b437-403b-9846-cde054baeffa | section | DETAILING - EACH LOCATION
edc4e3e6-1fe7-44ab-8661-4c8c1e10b3fa | checkpoint | Hot Air Fusion Welding of PVC membrane.
b0ffc153-1957-5a98-82d0-0b13aa9b8685 | note | Hot air fusion weld overlaps.
59dda9e2-5955-5bd7-8748-e621ef680d70 | note | Achieve a minimum 40mm wide weld width on all hot air seam welds to achieve sufficient weld strength
f17c2d28-d14f-5b6a-b684-8142bcec3681 | note | Records - Time Stamped Photograph
fa7dbb91-c681-59f2-bdc8-392eb302765d | dropdown | Inspection | Surveillance point,Witness point
3466b4cf-33ea-4e1a-8758-a6c00fead35c | signoff | Subcontractor Inspection - Sign Off
d524284d-49e9-4083-8988-b9c620c8f4e8 | checkpoint | Installation of PVC Coated Angles
9d80e734-218a-5dcc-966a-31f217d0be39 | note | Fixing Fatranyl PVC coated termination angles using relevant fixings
1ee38694-9fa7-5d8f-8258-8f2baf53018f | note | All termination metals are aligned correctly and are not disjointed or protruding
d3ed1bdc-beb3-5347-8c78-53c4daccad02 | note | Fixings centres do not exceed 200mm centres
5fcb45b5-0d6d-598b-9186-80d9e6272ca9 | note | PVC coated termination angles are installed with a minimum 2mm gap between each angle to allow for structural movement and expansion
f04af38e-402b-584f-9856-65f782da9ede | note | Records - Time Stamped Photograph
f29c6b4f-3b5a-53d9-b9e3-f5d4cafbacbe | dropdown | Inspection | Surveillance point,Witness point
824fd51a-1e18-40e7-8b24-08fe6a96ca7b | checkpoint | Builders Detailing Review
ff2a5cba-8358-463b-88c1-f9c126809c29 | signoff | Site Engineer/ Foreman Inspection - Sign Off
23d4a9ca-53b5-430d-ad41-1a76806ea071 | section | QA TESTING - EACH LOCATION
2f1120e1-c82a-4d48-a275-a4c24a5958fb | checkpoint | Inspection
312cfd38-1fdb-59a2-a3bb-255ac75ab301 | note | Inspect after installation of reinforcement/finishes to check for any damage to waterproofing and rectify as required.
82a2468b-448f-5c68-afbf-45e9d81f7981 | note | Records - time stamped photograph
ae8de0b5-83ac-5703-bfc4-9da619e43419 | dropdown | Inspection | Surveillance point,Witness point
69730225-9f0f-47ed-89ef-e59c04661870 | checklist | HP1200 + 800TC V1.1 |  | HP1200 + 800TC V1.1
e40a2f79-ecf4-42bc-981e-d891dcd3e30f | section | DETAILS
ad4dfa5a-f74e-4569-a6bb-dd76abbf3b0d | checkpoint | Attach any relevant documents or photos
52c909f4-7084-5ae1-a6ff-973f10b5c622 | textbox | ITP No.
c973a2a4-fa4a-5624-ac06-206921ac25ca | textbox | Revision No. & Date
12f18231-d827-5df8-9379-331b8b069885 | textbox | Prepared By
5a18a332-d6c8-5079-a901-4ab2e12b174b | textbox | Reviewed By
d2cab531-1282-5deb-81aa-8770945d8ce0 | textbox | Approved By
7fa5f372-25c9-5ec6-80ed-4115c359cde9 | textbox | Supporting documentations - e.g location, CIDD alerts etc.
1a683c3d-5ace-4d0d-8c60-de9ccaf8ffc4 | section | BATCH DETAIL NUMBER OF PRODUCTS - EACH LOCATION
64b96f93-6d24-493a-bd9a-c76a6586ca0f | checkpoint | Enviro B-LV
ea0d0bb0-0a19-54ab-9aa0-31e0c7804276 | note | Records - Photograph
4f0a444c-4049-5403-9be9-3113e283aa59 | note | Surveillance point
00a3270a-b3b8-41cb-863a-32fa525245cc | checkpoint | Sika Flex FC/ Enviro Flex FC
2dbeeef0-8da6-5c4c-8c1d-b7b6bfba3384 | note | Records - Photograph
caaf347f-a195-59cc-bd93-9258e7faa37f | note | Surveillance point
d9e42c6f-423e-4531-8f38-06a1a92d5226 | checkpoint | Enviro HP1200
b69546c9-b68a-5338-87d6-38bc54860295 | note | Records - Photograph
58d5d177-697c-5e68-9e84-1b586f4efa66 | note | Surveillance point
31fb36de-5666-4565-bd31-6805b58a24ce | checkpoint | Enviro 800TC
054ffbef-9f7f-52be-a426-98b58e4df505 | note | Records - Photograph
422e1390-0789-5e1c-9ea0-e478a8e084eb | note | Surveillance point
25fa6b3c-5b48-445d-98c0-012291a0c238 | section | PRE COMMENCEMENT - EACH LOCATION
475b83b6-ef18-4d0f-8b61-d191e052f291 | checkpoint | Sample Submissions
e1e4323c-1016-5e99-8c44-3540cde3497a | note | Submit samples for approval as per Specific Material Requirements.
189d5f93-17d0-500c-985e-81470e1c53ca | note | Record Submissions
11c61ca3-42f9-4db1-ab31-a67c54615aa2 | checkpoint | First Of Type Inspection
428ca899-cf1a-5eb6-a669-918ad7e93cf2 | note | First of type of inspection conducted by builder prior to commencment of works taking place.
826e67b0-aa5b-5c40-807a-2c2c391eff28 | note | Record Submissions
2d143507-3b59-4d83-8fca-56d0136ea07e | checkpoint | Material Management & Storage - Envirosystems TDS
257f9d2b-f465-59e0-82f7-4e5c550dfab4 | note | Store materials in a dry, clean place away from direct sunlight as per TDS
e5bbf538-1107-5982-abaa-a51701abe327 | note | Records - Photograph
4726aadd-8a6d-5ca6-8882-d45995455f04 | note | Witness Point
e35dd6bd-34c4-4bad-b5c7-673f1af931d1 | checkpoint | Acceptance of Substrate - AS 4654 .2.2012 Section 2.5
17cdf23c-059a-542a-9038-f169684744ea | note | Obtain clearance for work initiation.
4e1a6502-c3ed-5e41-96e5-e1eb4fb56344 | note | Ensure a smooth substrate without protrusions, voids, or formwork distortions. The substrate should be free of honeycombing/bug holes.
f3450672-c1f0-5b3a-8c3d-a8fbd332f7ce | note | Patching products must be fully cured as per TDS prior to application
0fa227c6-0636-536e-a0c2-d3f33c02199c | note | Records - Photograph
ff4c1bdb-d00a-56c4-bca2-8ebe64343c6a | note | Witness Point
9e87c378-f1f3-4b6f-89b5-fcf2e9502abc | checkpoint | Falls in Substrate- AS3740- 2021 Section 2.3 and AS 4654.2
e81a3bb4-87ca-5234-8c77-dfa6148e2ded | note | Builder to confirm compliant falls; minimum 1-100 falls
5d149b73-f084-525d-9f1c-2bcd94ed756d | note | Hold Point
2b3d888d-3e99-4353-b755-7ef38714bf39 | checkpoint | Cracks in Substrate - AS2870 Table C2
14e25385-6c49-5050-97e8-62f55345ef9a | note | Ensure no substrate cracks greater than 1.6mm.
54f6d83e-ce69-5a04-98b5-893947ab0866 | note | Cracks of 1.6mm and over, movement structural joints, cold joints and Live cracks are to be referred to engineers for treatment methodology.
cfab1f8c-c451-5759-b236-427dfc950bf3 | note | Records - Photograph
5be33866-8bd7-5a67-a4f6-712683a177b1 | note | Witness Point
45fb6485-31d0-4fca-b8d1-e5fdd05c3712 | section | SUBSTRATE PREPERATION: AS 4654.2-2012
b9dd7939-a4be-4519-9abe-50b7d1d89e3f | checkpoint | Substrate Preperation - AS 4654.2-2012
6e32135e-b573-5190-8095-7332dabece2c | note | Ensure Surface is prepared to receive primer application.
dcc5d687-1500-520b-90a3-bf9f3c9ddfe1 | note | Clean substrate so that it is free of mould, paint, sealers, coatings, curing agents, loose particles and other contamination or foreign matter that may interfere with the adhesion.
1fc82fa6-1e72-540f-bf34-50c24749bce4 | note | Achieve CSP2 and CSP3 Concrete finish profile.
df869582-969c-589c-8879-ee52e5cfcc70 | note | Remove all sharp edges including screws, nails and concrete/mortar projection.
8004050b-b301-5720-bced-2e2be1a7d254 | note | Steel surfaces should be treated with appropriate degreasers, then grit blasted and/or wire brushed where necessary.
a1039fbd-b663-5434-a0be-933e958df50b | note | Records - Photograph
a95d4097-572c-5441-8010-4a218d12a84d | note | Witness Point
f90a95a5-5304-4036-9dd3-d095ef037845 | section | PRIME COAT- EACH LOCATION
ec85cfb2-7596-4b44-9b51-b12669174840 | checkpoint | Moisture Content - Enviro Epoxy B-LV Product TDS
517c64d5-80a5-5449-a19e-1893f66ecc52 | note | Check moisture content of substrate, not to exceed 6% (Min.1 test per 10m2).
7ee4448d-2838-5a7d-9b2c-75a0112e7648 | note | Records - Photograph
03d01fd0-e857-5f7a-ad1d-b40ad2a7113d | note | Surveillance point
81ae0fb5-59a5-4d2b-a692-798907dfd531 | checkpoint | Weather/RH - Enviro Epoxy BL-V Product TDS
7aec94bf-ea83-51a0-896d-ab2d73b09cfd | note | Apply within 5-35°C RH must be 0-85%
a88cb49c-b748-5d0b-a4af-84e993ae1701 | note | Screenshot - Temperature and weather forecast
e590644b-f3be-5da3-a79d-b0f69b1128c7 | note | Witness Point
d9342777-9e8b-4f1a-bc79-73c1f683ec77 | checkpoint | Product Mixing - Enviro Epoxy BL-V Product TDS
ece3081b-e4ec-57f4-be9c-cd2073c202ac | note | Mix Part A (12L) and Part B (6L) seperately add Part B, liquid hardener, to the Enviro Epoxy B-LV Part A base.
0b4a84c7-85d5-5749-a207-ee86b3fc93e9 | note | Enviro Epoxy B-LV should be thoroughly mixed with a mechanical mixer at low speed with a suitable mixing paddle attached.
e1344f6e-c164-5668-8709-a48f3a5718c8 | note | Mix for 3 minutes or until uniform with a mechanical mixer at low speed (less than 400 RPM) prior to application.
1c1bda99-7c25-585e-929e-8b19bfe473fc | note | Witness Point
40878311-3116-4a3e-908a-360be14022be | checkpoint | Application - Enviro Epoxy BL-V Product TDS
8ad169d8-0d73-5552-b5bd-2a73ef87d7c3 | note | Apply primer using a brush or roller and casting aggregate for every 5 m2 applied.
e8ebc93f-b41b-55c0-9fd6-2653dede7238 | note | Applications of excessive build should be avoided, and material must not be allowed to pool on the substrate surface
55629bfd-8a28-5863-817a-86fc13080885 | note | Ensure Primer is dry and tack free (within 24 hours) prior to next coat.
dbc100c8-5ddb-56a5-8900-b19f36f0d63e | note | Records - Photograph
f98acd35-e9f6-5e4f-84d7-8bca0e549ea8 | note | Witness Point
ad298906-fe3c-44b6-ac72-306d3659af7e | section | BOND BREAKER- EACH LOCATION
e9ed291e-e8e0-4852-9b05-b4159c6ffa27 | checkpoint | Caulking - AS 3740 2021 & AS 4654.1
7b31a70a-3479-54da-9eb9-43cc9c64fcd2 | note | Apply compatible sealant to form smooth flexible cove to all internal corners, penetrations and joints.
7f1a2046-f7ef-56a7-acd2-f82b12ff4c94 | note | This is to be a 12mm x 12mm coved fillet as per AS3740 class III membrane requirements for internal areas and 15mm x 15mm coved fillet as per AS4654.1 class III membrane requirements for external areas.
6111f87d-d4b6-51ee-9acc-cac4c1646d09 | note | Bond breaker to be tack free prior to coating.
01b58d19-9913-5111-b38f-3f97deeea368 | note | Records - Photograph
69ed7792-3a10-5a49-b130-a38cea2d9608 | note | Records - Thickness testing with fillet gauge
1e228801-8e94-5713-8998-18c2446ceab9 | note | Witness Point
117ec27e-4715-448c-8c74-0b820e593801 | section | BASE COAT - EACH LOCATION
7b62ed80-bb49-4d49-8375-2672b5339cd8 | checkpoint | Weather/RH - HP1200 Product TDS
830a259d-8f86-5d89-bef6-9e03a03f5893 | note | Apply within 5-35°C
9debd1b1-2aa1-5a3f-8aaa-4adf4c76334e | note | RH must be 0-85%
afe69ca1-e108-5028-b954-0daa68acf877 | note | Screenshot - Temperature and weather forecast
e12b988f-263d-53e7-bb6b-41f77d2c496f | note | Surveillance point
790a16fe-b924-4d0b-b814-b609c159dc23 | checkpoint | Product Mixing - HP1200 Product TDS
d6127243-41cc-54c8-ba9f-6d63aa9d13d2 | note | Mixing by way of 1:1 mix ratio (by volume) in heated plural component.
debc9b6f-169f-5eae-be41-4e5968ae55b1 | note | Mix Part B thoroughly with a mechanical power mixer before use
48e4810f-6943-5688-ad2b-19f1e2dcd390 | note | Witness Point
e346ed8f-eb8f-4c71-b37e-44802c1ca0c8 | checkpoint | Application - HP1200 Product TDS
4dbf0a0c-0bd4-5a10-9247-73cf68d274b6 | note | HP1200 must be sprayed using high pressue plural component dispensing equipment - Drums of component must be pre-heated to at least 25C prior to mixing or dispensing
be00a94c-222a-503a-8206-5d47e9beefe8 | note | Records - Photograph
46d95033-f3a5-5a59-990e-820a562c51f6 | note | Witness Point
cb69c94a-e341-4442-a507-99b081c03bb8 | section | QA TESTING - EACH LOCATION
82a9d0bc-9d5a-42d4-a476-47f9caf24fcc | checkpoint | Inspection
87e087be-a24d-52cb-b26a-910177160fdd | note | Inspect after installation of reinforcement/finishes to check for any damage to waterproofing and rectify as required.
81fce02e-ce2a-532d-be29-686804895a45 | note | Records - Photograph
2ea2ac84-266d-5dd3-85f8-003e2132cc42 | note | Witness Point
d24df8f8-3614-4425-9748-9501b37284e2 | checkpoint | Thickness Testing - Delfasco Positector
2a81b526-c3bb-5d39-94aa-fd074f525971 | note | Thickness testing of application to the recommended DFT of 1.5mm to manufacturers instructions. (1 test per 10m2)
34c7c45b-d4d9-55f5-8252-5372df97c50e | note | Records - Photograph
4c69ec4c-5ce3-5948-aec9-ea49e9086483 | note | Hold Point
7c778676-5d4e-4d8f-9ca8-3d217e9b9d81 | checkpoint | ELT Testing - Delfasco Holiday Tester
47b2302d-a02b-5296-bd6e-93286121a8b2 | note | Conduct Electronic Leak Testing ( ELT) on area membraned
55cd2a93-c6b2-59b0-9488-f0754264e85c | note | Records - Photograph
cac35eec-0149-55b4-8107-e19dea2caba2 | note | Hold point
38b91bcd-57dd-4309-8454-9c3ae708cb9b | section | WEAR COAT- EACH LOCATION
e29b0252-4f12-4b22-818e-7b9f66d7104f | checkpoint | Weather/RH - Enviro 900 product TDS
1bafc117-102e-54dc-a23e-529581777430 | note | Apply within 5-35°C
74fd71ff-21bf-5bc9-9116-562bcb7a5f89 | note | RH must be 0-85%
e43bde3b-058d-5748-a014-c031e41e283b | note | Screenshot - Temperature and weather forecast
ded62498-3ea8-5911-b42e-dec05027ac88 | note | Surveillance point
7c670b38-1757-4363-bf60-8c5da050eb01 | checkpoint | Mixing of Product - Enviro 900 product TDS
dfa0844a-d659-5781-bd73-a363c0ed54b1 | note | Mix Part A and Part B separately, before combining.
64e39db6-ebd9-53e7-bc57-c531d32ffefc | note | Enviro 900 should be thoroughly mixed with a mechanical mixer at low speed (less than 400 RPM) for a minimum of thirty seconds prior to application.
d768ab10-c60d-537f-b0d5-9bd1cdeb7df1 | note | Witness Point
0b26878f-abba-4bc6-bc61-09aec0ea20c8 | checkpoint | Application - Enviro 900 product TDS
9986649c-b0b3-5292-8f72-c316b7e3f1e6 | note | Enviro 900 to be applied by squeegee, roller or brush to finished membrane.
12cb07cb-208b-5a5a-b483-30260600baee | note | Aggregate should be uniformly broadcasted to the wet Enviro 900 within 10 minutes.
2b7c3e22-8d0e-5e9b-bb1c-550f1548ea3c | note | Records - Photograph
e6dccc41-7176-57d4-acdc-4672f41b7e42 | note | Witness Point
2f49c594-be89-4036-99ff-bd633a885883 | section | FIRST TOP COAT - EACH LOCATION
96cb9db6-d732-40cc-b0d7-7434e3ce503f | checkpoint | Weather/RH - Enviro 800 product TDS
609f4a5e-1a03-575f-a835-68ed4dd7a0ec | note | Apply within 10-35°C
eab50c80-3836-5cf6-8854-feedbf5f81ef | note | RH must be 0-85%
dce9945c-8708-5f2b-b1c8-c1564323dfec | note | Screenshot - Temperature and weather forecast
a90d951e-fe7e-57a8-b40b-8847458e4d0f | note | Surveillance point
793dfe30-db69-467f-adb7-096f6c3347c5 | checkpoint | Mixing - Enviro 800 product TDS
6047a55d-7fad-50f9-b7c4-22be83bc7cfb | note | Mixing by way of 4:1 mix ratio (A:B) by volume.
fd93518c-8f68-5391-8802-e735313c612f | note | Enviro 800 TC should be thoroughly mixed with a mechanical mixer at low speed (less than 400 RPM) prior to application.
1a314d67-9d5b-5a34-bbb0-eec65e297f55 | note | Add Part B to Part A and mix to a uniform colour and consistency of a minimum 3 minutes - allow to react for 10 minutes before application.
a422dc57-5ed0-57dd-bf9e-29d95f75a66c | note | Witness Point
83902979-9dca-46af-8acb-6b575e0ae0d3 | checkpoint | Application - Enviro 800 product TDS
389e8164-afb5-5f03-ad66-b5cacb4fcaec | note | Enviro 800TC to be applied by roller or brush to finished membrane.
f4125986-ec25-5549-b3a7-50fef0b5b04d | note | Allow coat to sufficiently dry ( 24H) before proceeding to the next coat.
5653b4fa-a3a1-5d6e-8fd9-f8dae43386a8 | note | Records - Photograph
65a53b8d-2962-5a11-a164-200bc877a3af | note | Witness Point
062b71ec-ce88-40f8-b8be-01890566015e | section | SECOND TOP COAT - EACH LOCATION
8dd21e6b-7c86-4269-814f-4b7ee8b00ddf | checkpoint | Weather/RH - Enviro 800 product TDS
2260cc3c-dd36-585b-b499-0b5507dc02d2 | note | Apply within 10-35°C
04440ace-1f95-51e9-9632-1e50ff26f8c9 | note | RH must be 0-85%
fa28a179-8131-5fdd-a6eb-22349693b032 | note | Screenshot - Temperature and weather forecast
0d8a04a6-26aa-50f5-a671-cb5d60dcac7f | note | Surveillance point
61fd56d2-c2b7-4384-91d0-787b4b3135ad | checkpoint | Mixing - Enviro 800 product TDS
df738b13-200a-5ee4-976a-8679dcd25590 | note | Mixing by way of 4:1 mix ratio (A:B) by volume.
906ada39-b252-55d8-a1d0-a5623d5a81bc | note | Enviro 800 TC should be thoroughly mixed with a mechanical mixer at low speed (less than 400 RPM) prior to application.
c21c6800-be4d-549d-b5ed-d11d2b4fcbe8 | note | Add Part B to Part A and mix to a uniform colour and consistency of a minimum 3 minutes - allow to react for 10 minutes before application.
d8936a0c-2ee6-5c69-b58e-947cea4f9420 | note | Witness Point
4d997ccc-533d-4eeb-8abd-33cf452b034e | checkpoint | Application - Enviro 800 product TDS
0231ee94-fb54-54c9-a28f-24eda88a20ab | note | Enviro 800TC to be applied by roller or brush to finished membrane.
373b450d-9854-5365-a430-7d9d73048e78 | note | Allow coat to sufficiently dry ( 24H) before proceeding to the next coat.
935d57ad-ab08-5545-8ed1-aaab14031780 | note | Records - Photograph
e93fa057-079c-5d1d-bea1-af45c3fa051d | note | Witness Point
dba336a0-0758-4e89-b44b-b64c25dab377 | section | DETAILING- EACH LOCATION
14d82ee3-ac6a-4539-a56f-914916aae25c | checkpoint | Vertical Termination Detailing - AS 4654.2
ab6b8b80-c1e3-51bf-9a14-173d1ecbb789 | note | Ensure Vertical terminations of membrane on a building element are provided with a pressure seal, reglet or by being overcoated with a waterproof or water resistant material to protect the membrane edge.
4cad1287-b11c-5858-99a8-1f119e7d345d | note | Records - Photograph
acfeddf0-29c0-59ff-b834-a78519bb16e8 | note | Witness Point
307eee7b-fce3-41f0-b543-257c175099b0 | section | SIGN OFFS
0ede792d-97c0-4ea0-b240-4f3a60796782 | checkpoint | Polyseal ITP acceptance Sign off
d79a82bd-fb13-4970-92cb-e5308949d8f8 | signoff | Subcontractor inspection sign off
12d2f3e3-c253-4c3d-87c0-0334992e6ca3 | checkpoint | Site Engineer/foreman ITP accceptance Sign off
777c7d39-edd3-4299-aa60-5477fc9464cd | signoff | Site Engineer/foreman inspection sign off
351347e3-6a01-437b-a0cd-33eb40465b9f | checklist | HP1200 + 950TC V1.1 |  | HP1200 + 950TC V1.1
75d96047-5ac2-4439-9bab-9fac08aff292 | section | DETAILS
41fd297d-de08-4f06-86c3-ed1575ecb3fe | checkpoint | Attach any relevant documents or photos
c916d191-d491-57dd-b368-f9e77847b717 | textbox | ITP No.
ff004fc3-233a-526a-8d6d-e9f1945a1e3d | textbox | Revision No. & Date
4ae4591a-9bd7-512a-9338-2be645905fea | textbox | Prepared By
90549691-9b5e-5602-82c0-420f07872697 | textbox | Reviewed By
5e88f47b-87c3-5488-9d11-6d7efa571012 | textbox | Approved By
d75f615e-3321-5f4f-a563-cf4809236d0e | textbox | Supporting documentations - e.g location, CIDD alerts etc.
b26509bd-5473-4756-b602-a190efee32ed | section | BATCH DETAIL NUMBER OF PRODUCTS - EACH LOCATION
3699654e-d61a-4a98-a586-118326f80dfa | checkpoint | Enviro B-LV
81b917cd-9512-5c10-a1a1-14c6bb6743eb | note | Records - Photograph
c4e27e65-6cfd-56ad-92d4-8a159534e9b6 | note | Surveillance point
78e440e7-3ef4-496c-a08e-e5177a2cffcb | checkpoint | Sika Flex FC/ Enviro Flex FC
53125e26-d2e4-563a-af9c-37d6ca87cd2b | note | Records - Photograph
c1c07246-93d4-5376-8e55-30a5f25dca26 | note | Surveillance point
3ca0131a-01a2-4afc-9738-b75976627b49 | checkpoint | Enviro HP1200
31e411b5-395e-5477-be4c-c1caede080d5 | note | Records - Photograph
022939e4-0d5f-5180-842b-6622f00d2481 | note | Surveillance point
a5dab75c-a0c5-4df4-bd14-5d170fe57be4 | checkpoint | Enviro 950TC
a347c833-0bcf-5396-abc2-01bc2303020e | note | Records - Photograph
6c180882-de0d-55a3-9f01-936a202e66eb | note | Surveillance point
03822230-1eeb-439f-bc6d-5f28e2375dd6 | section | PRE COMMENCEMENT - EACH LOCATION
c215a9a6-97c0-4b32-abdf-d5b3aa4df99f | checkpoint | Sample Submissions
acd1dd8f-47df-549a-91fb-f806a5f0236d | note | Submit samples for approval as per Specific Material Requirements.
971f438f-4bf2-5cc1-9635-02612a806716 | note | Record Submissions
bc751dbb-6c59-42a3-a5e4-e88d31f2ecf6 | checkpoint | First Of Type Inspection
1dea2590-98df-5b55-9e27-ea9dbf89a3ed | note | First of type of inspection conducted by builder prior to commencement of works taking place.
621aab5b-83f9-58f7-9786-b0f43cc6a685 | note | Record Submissions
ec735980-0a30-4acd-93c8-54a3e09402b9 | checkpoint | Material Management & Storage - Envirosystems TDS
5c334902-3936-5b46-a33e-1beb51bafa4f | note | Store materials in a dry, clean place away from direct sunlight as per TDS
7e66c36a-6ca4-584c-bf97-ef596353a9cb | note | Records - Photograph
f97383c4-fad5-5d7f-b011-04777db0f3cc | note | Witness Point
27197991-9ccd-48a6-8bf7-9a90a38c3043 | checkpoint | Acceptance of Substrate - AS 4654 .2.2012 Section 2.5
63ba6e0a-1b91-5c0b-b274-9c65d4fa96ef | note | Obtain clearance for work initiation.
2a9384c8-7184-53f6-9e03-c988d5cd6abd | note | Ensure a smooth substrate without protrusions, voids, or formwork distortions. The substrate should be free of honeycombing/bug holes.
2ce7c2fe-727d-51fb-961d-c7a86f401830 | note | Patching products must be fully cured as per TDS prior to application
0f641d90-e28c-5aba-84d4-846fef1a4661 | note | Records - Photograph
818fa5c6-528d-5ca1-8022-e4b4e2d10532 | note | Witness Point
0c8fc529-3938-45c5-a9dc-004bf96bdcb9 | checkpoint | Falls in Substrate- AS3740- 2021 Section 2.3 and AS 4654.2
c0c0a626-dfda-5f10-bfcd-47dc6e34a777 | note | Builder to confirm compliant falls; minimum 1-100 falls
369d4e34-ab82-536d-8f20-3ad6b9565ebf | note | Hold Point
a3e5341c-18b0-4027-8547-cf0684b3172e | checkpoint | Cracks in Substrate - AS2870 Table C2
4aeaa1b3-a5aa-518c-94a6-24c534ff1c3d | note | Ensure no substrate cracks greater than 1.6mm.
54de52a5-0b04-53b9-8d8a-8c264d90a25f | note | Cracks of 1.6mm and over, movement structural joints, cold joints and Live cracks are to be referred to engineers for treatment methodology.
b9498593-e34a-504b-8b17-a1658daab97d | note | Records - Photograph
6f713fec-54b0-57a1-ac39-4d0111baa0be | note | Witness Point
d4c4dfac-b7fa-49fa-92e8-f922d13352b4 | section | SUBSTRATE PREPARATION: AS 4654.2-2012
3d877267-091a-4867-9319-ea9c2990d72d | checkpoint | Substrate Preparation - AS 4654.2-2012
6743c86a-2cbf-51c2-b0af-5687fb47dd2f | note | Ensure Surface is prepared to receive primer application.
53bc1150-169e-57f1-881e-45f680153aa7 | note | Clean substrate so that it is free of mould, paint, sealers, coatings, curing agents, loose particles and other contamination or foreign matter that may interfere with the adhesion.
9584edd2-a5a4-5337-b7b9-7a400a65c02c | note | Achieve CSP2 and CSP3 Concrete finish profile.
f8038add-92fb-5780-8bde-f0e808274fa1 | note | Remove all sharp edges including screws, nails and concrete/mortar projection.
0e3d38e0-6801-54ab-a1f2-70630fdfe774 | note | Steel surfaces should be treated with appropriate degreasers, then grit blasted and/or wire brushed where necessary.
85eff4aa-146a-5d15-842a-435495b7bef7 | note | Records - Photograph
2893a5e9-7278-5160-a90c-532a624efd94 | note | Witness Point
c273f683-8be6-4ee0-8a77-1ee0b60b240b | section | PRIME COAT- EACH LOCATION
abf68e65-d478-4a39-9a89-97bc3ca1e58b | checkpoint | Moisture Content - Enviro Epoxy B-LV Product TDS
61a138d4-12d7-537c-a880-ea469a7e03ea | note | Check moisture content of substrate, not to exceed 6% (Min.1 test per 10m2).
dde78a15-a260-563f-996b-6b7f8a2bb206 | note | Records - Photograph
c25bf0c1-8d20-5311-9cd2-9769926430ef | note | Surveillance point
30665e13-4095-4cbe-bf7f-3158fdd91931 | checkpoint | Weather/RH - Enviro Epoxy BL-V Product TDS
19e3c849-c264-5578-a07c-f2241cf676d5 | note | Apply within 5-35°C RH must be 0-85%
cabac380-f022-584f-a902-4c5c11c15eb6 | note | Screenshot - Temperature and weather forecast
928cedcd-72f0-5a81-958d-d5b3089d1e3d | note | Witness Point
3823f671-e009-470c-a692-99734ffaee86 | checkpoint | Product Mixing - Enviro Epoxy BL-V Product TDS
c09687e6-bf0c-517f-992f-a739956628cd | note | Mix Part A (12L) and Part B (6L) separately add Part B, liquid hardener, to the Enviro Epoxy B-LV Part A base.
f93259c1-ade6-5c16-a607-388b95c2d09d | note | Enviro Epoxy B-LV should be thoroughly mixed with a mechanical mixer at low speed with a suitable mixing paddle attached.
c52bdd17-50db-50a1-a7c6-430e73d62a6a | note | Mix for 3 minutes or until uniform with a mechanical mixer at low speed (less than 400 RPM) prior to application.
270224c3-9df3-5b5e-9e73-84d310ff5a8f | note | Witness Point
19a854c5-05be-4be8-b5e8-19ab86c413b9 | checkpoint | Application - Enviro Epoxy BL-V Product TDS
49bed948-e7c1-5ed4-9d35-983cde23834e | note | Apply primer using a brush or roller and casting aggregate for every 5 m2 applied.
805aa1bc-5c5a-5d19-8ae4-bd6c4b1b5a1f | note | Applications of excessive build should be avoided, and material must not be allowed to pool on the substrate surface
22ed0856-b092-5fbb-ae8a-29d058ecf09f | note | Ensure Primer is dry and tack free (within 24 hours) prior to next coat.
cb00d22d-df1f-5f21-9d85-9e51086b6504 | note | Records - Photograph
90762ea3-6763-5dc7-8e03-387b1ce8a95c | note | Witness Point
fdf94072-672e-4382-b239-e591c1610713 | section | BOND BREAKER- EACH LOCATION
b2dbc945-061f-4e93-926a-7849611fd0ba | checkpoint | Caulking - AS 3740 2021 & AS 4654.1
4cd6eef8-5c52-5933-8aa5-b2dc25d598d5 | note | Apply compatible sealant to form smooth flexible cove to all internal corners, penetrations and joints.
f564f06b-2d3b-5116-9144-ed50c585c844 | note | This is to be a 12mm x 12mm coved fillet as per AS3740 class III membrane requirements for internal areas and 15mm x 15mm coved fillet as per AS4654.1 class III membrane requirements for external areas.
6084fac5-b99b-5922-973f-e827a09c18e2 | note | Bond breaker to be tack free prior to coating.
4fb29564-2da5-5226-86bf-3aae89e510fc | note | Records - Photograph
82d0e1a7-9cf8-5549-a368-37f005f5f9e3 | note | Records - Thickness testing with fillet gauge
adc2689c-8a50-5cd3-bfbf-39d3cac0b8d2 | note | Witness Point
cfd87028-c828-4277-ad1b-8417145b7e47 | section | BASE COAT - EACH LOCATION
bb51fcb6-b79f-43b1-9040-56fa98ebd0b5 | checkpoint | Weather/RH - HP1200 Product TDS
6d2ed47f-ce15-504c-965f-52df4fa6ebc1 | note | Apply within 5-35°C
9377a7e8-ceef-5801-b1cf-f08a5ae77bfb | note | RH must be 0-85%
880da808-328d-5c26-b02c-f70846983c8a | note | Screenshot - Temperature and weather forecast
55d6856f-8449-5089-84bb-38d0f662afa9 | note | Surveillance point
044fcf6a-e356-4ba1-855f-c8029dba8a6f | checkpoint | Product Mixing - HP1200 Product TDS
b9228450-752e-5505-8c26-be4f65a307e0 | note | Mixing by way of 1:1 mix ratio (by volume) in heated plural component.
b7691b56-13ff-57cb-ad5c-519280df0427 | note | Mix Part B thoroughly with a mechanical power mixer before use
612bbeb8-fe46-5733-9f41-648b335079ce | note | Witness Point
10824989-21fa-479b-84c9-1396c4b902f7 | checkpoint | Application - HP1200 Product TDS
fbc5d433-9ff0-5953-a641-71381de4e754 | note | HP1200 must be sprayed using high pressure plural component dispensing equipment - Drums of component must be pre-heated to at least 25C prior to mixing or dispensing
89e70a16-664c-585f-97d1-d4f58fc24799 | note | Records - Photograph
ff5c49a5-958b-5c1a-b2aa-c75663e879fe | note | Witness Point
446a94cf-5e47-4ef6-bb5c-0407cda853a8 | section | QA TESTING - EACH LOCATION
ec2b4e69-b33e-47d8-850d-b355e185d70e | checkpoint | Inspection
fada64ab-845b-5264-ac2c-62dbf12becfa | note | Inspect after installation of reinforcement/finishes to check for any damage to waterproofing and rectify as required.
0fb4dc78-2df5-5ff6-883e-47e3e9b5e874 | note | Records - Photograph
eee3621e-3e7c-5ad8-bc7c-3dd2e53177ad | note | Witness Point
b7ab8247-9500-4f7d-8dfe-a87b08181dc2 | checkpoint | Thickness Testing - Delfasco Positector
c3938c40-10f2-510a-b0a8-801efa0ee606 | note | Thickness testing of application to the recommended DFT of 1.5mm to manufacturers instructions. (1 test per 10m2)
d1295d94-3cd9-592d-b6ad-a0b277b0b0f6 | note | Records - Photograph
2b788c35-99e7-5dd8-b6e4-70f69cc6b7f9 | note | Hold Point
0de53129-75d6-4da6-9754-01c0ac355477 | checkpoint | ELT Testing - Delfasco Holiday Tester
f575fd10-2eea-540e-8e7a-1072b4343dc3 | note | Conduct Electronic Leak Testing ( ELT) on area membraned
9e267426-0fc3-5444-b195-0ad1089d4a5a | note | Records - Photograph
25749310-fd78-55fc-9188-31a0d1539a8d | note | Hold point
0e8e6950-6694-4763-a479-489626e3a81d | section | WEAR COAT- EACH LOCATION
0b08241c-03d9-4553-a568-bffbca114243 | checkpoint | Weather/RH - Enviro 900 product TDS
f6f64ed4-3ac9-56b1-9f9d-89fcda5950a5 | note | Apply within 5-35°C
36c41b1e-526a-580b-87ee-fa81b5884c78 | note | RH must be 0-85%
1edd8821-29c2-5891-a846-6121787d9c08 | note | Screenshot - Temperature and weather forecast
8f2670f2-8058-5525-90df-22dfce8d5b72 | note | Surveillance point
ffa86e0c-6910-444a-8b24-70bcd68c3c59 | checkpoint | Mixing of Product - Enviro 900 product TDS
957eb5f5-67fc-5ca0-8410-35e3753e25e1 | note | Mix Part A and Part B separately, before combining.
846d55f1-571d-5522-a89f-3a23dc130a68 | note | Enviro 900 should be thoroughly mixed with a mechanical mixer at low speed (less than 400 RPM) for a minimum of thirty seconds prior to application.
a8c51916-f99e-53b7-8b36-ae10786963aa | note | Witness Point
5a3e2ffd-89aa-46e0-9f1f-060ce1dac558 | checkpoint | Application - Enviro 900 product TDS
a0a26931-b4e2-5b99-9331-084d54d24894 | note | Enviro 900 to be applied by squeegee, roller or brush to finished membrane.
0f38f9e5-4eb7-551d-a42d-126df0d35ee9 | note | Aggregate should be uniformly broadcasted to the wet Enviro 900 within 10 minutes.
4f181f9d-e192-50d0-937b-d234155c27f2 | note | Records - Photograph
9f1850c1-4790-5582-9be0-9ac061373355 | note | Witness Point
fdf01561-99b7-4161-b400-94bf4479c5bf | section | Enviro 950 TC - FIRST COAT
2019eaef-22f9-4ee5-b57e-f400f1a7a7af | checkpoint | Weather/RH
7834294d-54f6-521e-8e54-f8afe9e4d309 | note | Apply within 10-35°C RH must be 0-85%
43ca9aa7-6dcb-4f02-9ac5-be576ba56599 | checkpoint | Mixing
4bfce68f-0aaf-51a0-a9f4-1651c0b21db9 | note | Add Enviro 950 TC Part A (liquid hardener) to the Enviro 950 TC Part B (base Thoroughly mix with a mechanical mixer at low speed (less than 400 RPM) prior to application. Mix for 5 minutes or until uniform. Allow to stand 5 minutes after mixing and then mix again for a minute. Overlap the existing membrane a min of 100mm, Protect the primed substrate from all contamination.
0eab7775-3395-53fb-9d2d-f799c7b1b506 | note | • Enviro 950 TC should be thoroughly mixed with a mechanical mixer at low speed (less than 400 RPM) prior to application.
1d3cd9b4-bd93-4afd-9329-1de1942fb452 | checkpoint | Application
60b2a668-2481-59ba-a058-c0f4726cf67b | note | • Enviro 950 TC to be applied by roller on previously applied membrane and cut in with brush on terminations. • Allow for re-coating window re-coating as per Data Sheet recommendation before proceeding with second coat.
e036f344-0708-4542-9084-05c1d36c3001 | section | Enviro 950 TC - SECOND COAT
0d2a9540-557d-41bf-90b3-4ee3f3203b45 | checkpoint | Weather/RH
75e8c4b0-b0fa-5131-8db6-97cbb23c13b5 | note | Apply within 10-35°C RH must be 0-85%
47f8431a-d0e7-49eb-aaa7-02dd66876ca6 | checkpoint | Mixing
7e3744ef-d2ee-5284-8827-c747ed25b749 | note | • Enviro 950 TC should be thoroughly mixed with a mechanical mixer at low speed (less than 400 RPM) prior to application.
98f9091e-7c8b-4be1-927f-8ae1506f3550 | checkpoint | Application
373843a0-374b-5ad9-87f2-134d32780952 | note | • Enviro 950 TC to be applied by roller on previously applied membrane and cut in with brush on terminations. • Allow membrane to cure as per Data Sheet recommendations.
cd633f94-7eaa-463c-a403-62ad14cc70b6 | checkpoint | QA TESTING
f26303c8-dea1-5cf4-8911-a75910d0d21c | note | Inspect after installation of reinforcement/finishes to check for any damage to waterproofing and rectify as required.
6b19a163-5b5e-424b-ac97-c780a782d264 | section | DETAILING- EACH LOCATION
5ab0f814-cda8-4998-85c9-c9de3ead2ffb | checkpoint | Vertical Termination Detailing - AS 4654.2
f443b8d3-a583-5eb9-8461-09075b2cde45 | note | Ensure Vertical terminations of membrane on a building element are provided with a pressure seal, reglet or by being overcoated with a waterproof or water resistant material to protect the membrane edge.
a74b3926-b77a-5767-af72-0d2f849a8e88 | note | Records - Photograph
32e33184-29e3-5c83-acbf-66cc3bc24e48 | note | Witness Point
d07e9109-5f11-45d2-9d47-7510f43a8727 | section | SIGN OFFS
3796f1d5-b1a3-4c67-a506-5a3d38976666 | checkpoint | Polyseal ITP acceptance Sign off
65a56066-4eef-4925-b361-031c55d8b06c | signoff | Subcontractor inspection sign off
4af5777c-d2f5-4954-b690-b96d112280b9 | checkpoint | Site Engineer/foreman ITP acceptance Sign off
11a7b2b2-0630-4957-ae62-fbe02bce0508 | signoff | Site Engineer/foreman inspection sign off
0085fbd5-b14c-4aa2-94c5-6a273e5631e3 | checklist | HP1200 v1.1 |  | HP1200 v1.1
fb88c21d-985f-4f75-8b09-b8386bd0a9b9 | section | DETAILS
fda4f180-d954-4c3a-95d0-caae32cd1990 | checkpoint | Attach any relevant documents or photos
c344a0d9-ae78-5ab6-877a-658f92bcc967 | textbox | ITP No.
5a6d3464-431d-5111-ad00-8a53be99bb26 | textbox | Revision No. & Date
9fa69a17-bff5-53ae-9bea-62b4ef15d215 | textbox | Prepared By
67245467-cd86-5ecb-ae2c-770111ef4a39 | textbox | Reviewed By
1f494e7c-4583-5d25-b321-4e71b407684a | textbox | Approved By
67c21b44-5af1-55d1-9fd7-e8787f3a4dfb | textbox | Supporting documentations - e.g location, CIDD alerts etc.
199675b4-70cd-40a8-a311-67103bc96624 | section | BATCH DETAIL NUMBER OF PRODUCTS - EACH LOCATION
1ee0d25f-af3b-4340-9c09-9a90bfe91f61 | checkpoint | Enviro B-LV
fde553b0-a408-5e92-9519-8919aa8b2f7b | note | Records - Photograph
df5685be-b2be-5df4-b640-0e3ed9c30b8c | note | Surveillance point
92a2c0d7-e455-482c-84fe-7bb0f47b5ddf | checkpoint | Sika Flex FC/ Enviro Flex FC
0e2ea6fc-4ae3-5ddf-a195-03f940fa3c95 | note | Records - Photograph
676ff97b-f9d6-56ca-af50-799e6f4ddeae | note | Surveillance point
749196b5-ff9f-469b-95e4-6e6589a84df6 | checkpoint | Enviro HP1200
0534b115-0937-59ad-8844-5aff4b40f5cc | note | Records - Photograph
4525e252-fd65-55a0-923f-87ba22ebe9a3 | note | Surveillance point
7117dd81-9e18-490c-96c5-501a41a5cd34 | section | PRE COMMENCEMENT - EACH LOCATION
daa3f989-d9dd-4353-b067-e998cb29b8f9 | checkpoint | Sample Submissions
b80dd441-bfea-5f29-8f65-dab1a8eac873 | note | Submit samples for approval as per Specific Material Requirements.
a8357960-d629-5d34-9b03-3822dc3e5eb3 | note | Record Submissions
b47f5f51-b896-4be3-8065-a8cb69e074c0 | checkpoint | First Of Type Inspection
84bbccc6-e184-59ab-aada-52e45cc87590 | note | First of type of inspection conducted by builder prior to commencment of works taking place.
a095287b-c110-5113-9b0e-0c31396caae0 | note | Record Submissions
d596da7b-9d9c-4038-b795-d8abe4c3a492 | checkpoint | Material Management & Storage - Envirosystems TDS
23d08e2a-b3db-5665-84c5-41177ee36053 | note | Store materials in a dry, clean place away from direct sunlight as per TDS
7dd4b444-ab68-5190-9d53-744834ec8210 | note | Records - Photograph
e5344ee8-da18-5263-8e1a-66bbcbc97eab | note | Witness Point
3bdd0c89-6c9a-4517-9636-9c253614773f | checkpoint | Acceptance of Substrate - AS 4654 .2.2012 Section 2.5
904274da-639c-518e-a091-8b966d0ee4ec | note | Obtain clearance for work initiation.
33eb450e-d158-5314-ac80-026f4a75450e | note | Ensure a smooth substrate without protrusions, voids, or formwork distortions. The substrate should be free of honeycombing/bug holes.
2c02a463-dab4-59e5-9370-96e98283e0a9 | note | Patching products must be fully cured as per TDS prior to application
81974ee9-ad23-5419-a3ec-cc5e2dcd8d7b | note | Records - Photograph
ac6c6363-3c94-5504-a8aa-1f4b33bfdf3e | note | Witness Point
945aa145-5262-4fda-973e-9e1e9a6b443d | checkpoint | Falls in Substrate- AS3740- 2021 Section 2.3 and AS 4654.2
d573a60a-c651-55f5-ba4e-506454f218fd | note | Builder to confirm compliant falls; minimum 1-100 falls
fbb6e900-384b-54f1-9096-62daa6c7cd67 | note | Hold Point
c6c6d7f6-64fb-44c8-920c-9ab015bdc68c | checkpoint | Cracks in Substrate - AS2870 Table C2
30c53fa7-6f85-54aa-8d31-30833c39bffa | note | Ensure no substrate cracks greater than 1.6mm.
bdf0888b-cd08-596d-ad57-c2cfb420977d | note | Cracks of 1.6mm and over, movement structural joints, cold joints and Live cracks are to be referred to engineers for treatment methodology.
3e764d79-8c9e-50d8-a629-9c5bdd7a5dd8 | note | Records - Photograph
354222a0-386c-5ddc-86dd-3a8947e7c607 | note | Witness Point
6e610e5f-38f0-4995-9c39-84b62f5e9465 | section | SUBSTRATE PREPERATION: AS 4654.2-2012
1212f276-79f9-460e-a56e-0a24819fee69 | checkpoint | Substrate Preperation - AS 4654.2-2012
508f8b0b-682c-5b2d-811e-fd314012036e | note | Ensure Surface is prepared to receive primer application.
a7a718f0-9c04-5d2e-9e50-d15912f43b78 | note | Clean substrate so that it is free of mould, paint, sealers, coatings, curing agents, loose particles and other contamination or foreign matter that may interfere with the adhesion.
ce6e584e-7ad6-55e1-b548-8709d93e91ca | note | Achieve CSP2 and CSP3 Concrete finish profile.
0e6a8e93-d051-5206-a114-f9cd2e6b3b6c | note | Remove all sharp edges including screws, nails and concrete/mortar projection.
6f3fb7d7-262c-5701-b0b2-e73f19425753 | note | Steel surfaces should be treated with appropriate degreasers, then grit blasted and/or wire brushed where necessary.
9a4b8f90-e8e8-59d6-bb2e-09cd81452460 | note | Records - Photograph
cf0ebd3f-aec1-5cec-812c-c6d99b60d7af | note | Witness Point
a8667572-e8df-4e80-8e11-fbd56385cdd2 | section | PRIME COAT- EACH LOCATION
ae90176f-30fd-4a7d-aff7-f732e326d0d8 | checkpoint | Moisture Content - Enviro Epoxy B-LV Product TDS
2772a065-867d-50b5-b77e-6534a2dc67b8 | note | Check moisture content of substrate, not to exceed 6% (Min.1 test per 10m2).
02f4b653-d3ad-57ad-bd1c-1617d51f0e88 | note | Records - Photograph
b7ebec80-4baf-5935-b51a-9679780ee9c0 | note | Surveillance point
29312092-725a-44f3-b009-a2f75c5f79e0 | checkpoint | Weather/RH - Enviro Epoxy BL-V Product TDS
3f5e5a97-98ce-5aaf-bd83-91c44ed4c0a7 | note | Apply within 5-35°C
6df88058-9def-522a-92af-01f192e21e10 | note | RH must be 0-85%
e2e9a626-0a69-5fb7-94a4-eaae0e812936 | note | Screenshot - Temperature and weather forecast
94ac993f-da6e-54c2-9d2c-ad754f311bbd | note | Witness Point
f4bc2383-f9c0-460b-84b9-811708ebc4c9 | checkpoint | Product Mixing - Enviro Epoxy BL-V Product TDS
c09ecafa-6b15-554c-8b61-f9762e3b4ba3 | note | Mix Part A (12L) and Part B (6L) seperately add Part B, liquid hardener, to the Enviro Epoxy B-LV Part A base.
5f76fc98-e5b6-5046-9fbb-2635624645dd | note | Enviro Epoxy B-LV should be thoroughly mixed with a mechanical mixer at low speed with a suitable mixing paddle attached.
0fda6fd6-8a05-58b5-949b-b9b5ef63fb27 | note | Mix for 3 minutes or until uniform with a mechanical mixer at low speed (less than 400 RPM) prior to application.
84496b1f-c70a-5b9d-90a0-06de47b30f7d | note | Witness Point
b124f35a-e5f9-4328-bf8f-b63f4b2e2dca | checkpoint | Application - Enviro Epoxy BL-V Product TDS
bf0ff94a-9fc6-5371-8390-1d368e2bc072 | note | Apply primer using a brush or roller and casting aggregate for every 5 m2 applied.
d25e59a1-1083-588e-8d6d-e4e241111be0 | note | Applications of excessive build should be avoided, and material must not be allowed to pool on the substrate surface
7168cd76-6026-54f7-9acc-eb0f224e5789 | note | Ensure Primer is dry and tack free (within 24 hours) prior to next coat.
536729b7-9f4f-5c71-9a47-a041fe4f495e | note | Records - Photograph
af3a17ae-7e8d-57b8-ade8-631f5ae7778f | note | Witness Point
dc117ff7-9f8b-449a-81a4-a60392d982d9 | section | BOND BREAKER- EACH LOCATION
120fc756-2aab-4462-89b5-f442f16a1d28 | checkpoint | Caulking - AS 3740 2021 & AS 4654.1
7a1bdfee-7720-5efc-b364-89340c161e40 | note | Apply compatible sealant to form smooth flexible cove to all internal corners, penetrations and joints.
95d7f40e-82ff-5e08-9e06-2f55843f76f7 | note | This is to be a 12mm x 12mm coved fillet as per AS3740 class III membrane requirements for internal areas and 15mm x 15mm coved fillet as per AS4654.1 class III membrane requirements for external areas.
54d18254-6177-57ec-a612-352e7cff7413 | note | Bond breaker to be tack free prior to coating.
0daa9855-7646-5850-814c-6c8a68e5ebef | note | Records - Photograph
bc4366b3-4748-5b4a-9944-4af9d518a1c5 | note | Records - Thickness testing with fillet gauge
dc8eb5e9-a1c9-5bfe-9291-910742dafb80 | note | Witness Point
2f6fac4c-20d5-48d6-838a-ca231b922021 | section | BASE COAT - EACH LOCATION
06efae62-5119-4d4b-8b71-463f9d83c12b | checkpoint | Weather/RH - HP1200 Product TDS
b6be8b7b-70d5-53c5-b691-9430b0329a96 | note | Apply within 5-35°C
47676929-39f6-5859-9c07-ff3f7722fb51 | note | RH must be 0-85%
965e0e62-c35e-5ee0-a31e-54ba358caf0e | note | Screenshot - Temperature and weather forecast
e2be8b55-ec38-5583-8f16-9ae09ef4dea9 | note | Surveillance point
1d2c6172-cc24-4f6d-a90a-803b52b77ec4 | checkpoint | Product Mixing - HP1200 Product TDS
2dc81e40-6e92-548a-a0aa-e2aea3940412 | note | Mixing by way of 1:1 mix ratio (by volume) in heated plural component.
35966f45-386f-55f4-a2de-4b26cee44525 | note | Mix Part B thoroughly with a mechanical power mixer before use
505db07c-1c9a-5d5b-b2e4-8ac86fdd43d7 | note | Witness Point
829b597a-2472-4c7e-9b8a-9f63d85edbd7 | checkpoint | Application - HP1200 Product TDS
2ab0b7e7-13eb-5892-a3e5-0e7292497f1a | note | HP1200 must be sprayed using high pressue plural component dispensing equipment - Drums of component must be pre-heated to at least 25C prior to mixing or dispensing
51fc6959-67b2-534b-a67d-d2eaabc5cdc1 | note | Records - Photograph
3c4525da-4afa-5a3c-809d-04b48d971502 | note | Witness Point
6943bdda-baf0-4ccd-89b8-dfc5c234ce46 | section | QA TESTING - EACH LOCATION
3ec64e0b-562b-42b5-bfec-0c8f80909e1f | checkpoint | Inspection
3dc073ff-192d-55c6-a479-b4724660fdf3 | note | Inspect after installation of reinforcement/finishes to check for any damage to waterproofing and rectify as required.
75a869a7-cb94-5761-9072-8c776c8fed3a | note | Records - Photograph
80f03d9c-4aac-5109-9bb7-c2bf1353539f | note | Witness Point
d4a081f0-d4a0-49a0-8f0c-3da748b8fe18 | checkpoint | Thickness Testing - Delfasco Positector
8d86173c-ed5c-54ae-a957-17a610e7aa4a | note | Thickness testing of application to the recommended DFT of 1.5mm to manufacturers instructions. (1 test per 10m2)
d8c6fe91-b2e1-565a-a312-74d3254c886a | note | Records - Photograph
f32d1ade-774e-515f-a8cd-35e590787b26 | note | Witness Point
34dfcd43-8515-49fd-9aee-3282de76908e | checkpoint | ELT Testing - Delfasco Holiday Tester
d86cc885-0f80-5721-9af4-ec9ad8e2885d | note | Conduct Electronic Leak Testing ( ELT) on area membraned
5b4e0260-e8ff-51bf-9b35-4db57c51eac3 | note | Records - Photograph
48a48595-a9f7-5b06-bf2e-2c8473e8e951 | note | Witness Point
fbee6a3a-60ad-493e-bc8d-778ea4e12f12 | section | DETAILING- EACH LOCATION
4fbd20ce-bd5f-461e-9ed0-44119b111fc4 | checkpoint | Vertical Termination Detailing - AS 4654.2
38446ed5-b0ce-52f0-ab1f-0ae7ff2ab525 | note | Ensure Vertical terminations of membrane on a building element are provided with a pressure seal, reglet or by being overcoated with a waterproof or water resistant material to protect the membrane edge.
343cc90a-573b-55e2-9531-42c7431a8684 | note | Records - Photograph
5c280d75-ad04-51ce-b533-de094ff35a9f | note | Witness Point
777040f0-94e3-41c7-92e4-83f07639891a | section | SIGN OFFS
2b2d087c-a0a2-4502-b31d-21a59cdc86b1 | checkpoint | Polyseal ITP acceptance Sign off
e35cb5df-c0ff-4c8c-8867-0147720daa11 | signoff | Subcontractor inspection sign off
67697349-abe6-4e85-956d-ae18fba75721 | checkpoint | Site Engineer/foreman ITP accceptance Sign off
5f632a06-27b1-40fa-84ba-4a1ea0fb5c7d | signoff | Site Engineer/foreman inspection sign off
61f8e9c3-cc65-4fae-9244-85389e20eb19 | checklist | Hychem E 100 Primer + Supafloor TX |  | Hychem E 100 Primer + Supafloor TX
8f69b360-1f00-44a8-bc38-2d29c41f5480 | section | Details
4f6c554e-d3d3-423f-b7d8-ee668354b2bc | checkpoint | Relevant Australian Standards Checked
3a349a11-46db-5e23-a550-9090c392f9f4 | note | Specification / Standard: AS3740 - 2010, Manufacturer’s Technical Data Sheet
acce5bf4-9765-4fd3-82b3-8d3602c4566b | checkpoint | Check Substrate - The surface must be clean, dry and free from all loose particles
50146177-0630-4d3f-b472-5d7a55950b3f | checkpoint | Prepare surface to accept primer using scraper (and/or light grind) and vacuum/sweep residual debris. Remove all concrete/mortar projections.
1c035252-5f37-5cac-9808-c3e4c50f9635 | note | Attach Photo
02d8ba96-ec68-48d7-a480-e59eafc2ed33 | checkpoint | Moisture Content Test
6da5a4d2-6545-51d9-add2-b50d45b92b7b | note | Attach Photo
4c468087-7efc-4933-957b-84991668f06e | checkpoint | Cutting - Make sure that adjoining ends of intersecting waterstop segments are cut extremely straight
434ae0d0-5008-53ca-b2b8-844580d8d542 | note | Attach Photo
19213d35-ce61-4467-95cf-6f3f76c2ada9 | checkpoint | Apply primer using a brush or roller (Apply Hychem E 100 Primer (where necessary) using a medium nap roller at a coverage rate of 4-6 sqm per litre depending on the coarseness of the surface. Allow to become tack free before applying HYCHEM Supafloor TX.)
2b7d6bc4-6a2c-5bd2-ab03-2dc3ff13c46d | note | Attach Photo
f7a2f227-d062-40c6-8f5b-4b29a8ba3221 | checkpoint | Epoxy Application (1st coat) - Apply first coat of Hychem Supafloor TX using a medium nap roller at a coverage rate of 4 to 6 sqm. Allow to cure to a tack free finish.
3b327edb-21e0-5abc-b87b-864501328529 | note | Non-Slip Finish: If aggregate is required, Broadcast grit aggregate (size to suit anti-slip requirement) into the first coat while it is still wet and allow to cure overnight.
919c9b3f-bbb9-5b6c-a2a7-9a1fdb945efc | note | ○ Sweep off loose quartz aggregate.
0dfcfbc0-0079-4f3c-891d-2b2be677b43f | checkpoint | Epoxy Application (2nd Coat) - Apply second coat of Hychem Supafloor TX at a coverage rate of approximately 4-6 sqm per litre. Allow to cure for a minimum of 24 hours before subjecting to traffic and 3 days before normal use.
e964fc42-ef33-4f2f-b678-57fa09a824fc | checkpoint | Final Inspection and Sign-off. Visually inspect and ensure adequately cured - DO NOT PASS UNTIL HOLDPOINT COMPLETE BELOW
f12735e3-662e-44dd-ac06-143ab3165a2e | signoff | HOLD POINT - CLICK HERE TO REQUEST BUILDER SIGN OFF
1728fc3a-476b-4038-9bef-070595e6f3b7 | checklist | P2 + 700X + 250NS V1.1 |  | P2 + 700X + 250NS V1.1
1616e4c8-febc-43df-ba44-3644afeb260d | section | DETAILS
c77e5660-8a85-4a82-ac3c-78a1fdea8509 | checkpoint | Attach any relevant documents or photos
02f4666f-5c34-5955-b7b1-9f11cda46dd4 | textbox | ITP No.
a209c0b8-0aab-557d-b191-ffc95c569a61 | textbox | Revision No. & Date
3f4289ba-32a9-59f4-bef1-3b7291825b33 | textbox | Prepared By
2e68d995-7ad2-5320-adcb-9f6501eddb25 | textbox | Reviewed By
ad91b9dd-5f0a-56ab-915a-ca502d504816 | textbox | Approved By
bdb2bfea-1a88-588d-badc-04116e9793c0 | textbox | Supporting documentations - e.g location, CIDD alerts etc.
aa11f84b-79c0-4f3c-ae32-6450ccd9cf64 | section | BATCH DETAIL NUMBER OF PRODUCTS - EACH LOCATION
239639b5-43cd-4395-b837-491d79bf31fd | checkpoint | Enviro Flex FC/ Sika Flex Pro
e62d0015-7a5e-5138-95e3-1b5cb1afc6c7 | note | Records - Photograph
af629711-576d-54fd-b09a-e784930836d4 | note | Surveillance point
f90eae44-40bf-4534-9085-bac4cadc9ca7 | checkpoint | Enviro P2
15e254ac-35ba-511b-9381-14f0c003c132 | note | Records - Photograph
e226724c-4e5d-5979-93fe-e6b97dfe1c0c | note | Surveillance point
e78ef992-1fa3-4f6d-8a42-91b8b0f16366 | checkpoint | Enviro 700X
3963efd6-491d-550f-8ba8-17957a095837 | note | Records - Photograph
cf09b27d-a80f-5392-927e-238c088716de | note | Surveillance point
acd378e6-8691-4569-b1be-cb3d195dd89a | checkpoint | Enviro 250NS
d95bc8a9-f5af-5544-ade5-2715b3f43ea3 | note | Records - Photograph
9b707d4a-e573-58c4-b117-125497c908d3 | note | Surveillance point
010c5e40-1a83-4974-be55-f6ae7ced8ab9 | section | PRE COMMENCEMENT - EACH LOCATION
7d7c7609-c27a-44fa-a16b-55506c5802b2 | checkpoint | Sample Submissions
f9eb36df-4417-539d-a7d6-5dc4b0f35d4b | note | Submit samples for approval as per Specific Material Requirements.
14e2c410-432a-530e-9f49-3ba3f3088b73 | note | Record Submissions
afb90277-1ec1-45f4-a46d-c95a12e47186 | checkpoint | First Of Type Inspection
3f2aed14-4654-55da-8cf8-5a722c136051 | note | First of type of inspection conducted by builder prior to commencment of works taking place.
83901dd0-187e-5b6a-846a-82d02d9c015b | note | Record Submissions
2e2541ba-9e99-4ca8-a276-f6fce939ac75 | checkpoint | Material Management & Storage - Envirosystems TDS
f0945cda-89e3-5726-a478-f9c064498984 | note | Store materials in a dry, clean place away from direct sunlight as per TDS
19d321c1-d80e-5521-bb31-c0c18dd370b4 | note | Records - Photograph
637980b2-6762-5650-815d-757d7a624bde | note | Witness Point
bc76b814-7e16-46ce-a510-ae50fbd01b09 | checkpoint | Acceptance of Substrate - AS 4654 .2.2012 Section 2.5
229cd199-95b0-523c-bb9e-10056403c175 | note | Obtain clearance for work initiation.
0ababa70-292b-52f9-aeba-79cb88c9bd04 | note | Ensure a smooth substrate without protrusions, voids, or formwork distortions. The substrate should be free of honeycombing/bug holes.
83c7218f-e003-5da0-9c2c-01985d9c496c | note | Patching products must be fully cured as per TDS prior to application
1ccf074e-dd5e-527f-b280-79f25e11a960 | note | Records - Photograph
34a00461-1c44-5498-8690-2166495a606e | note | Witness Point
848f09cd-625d-46c5-8cd3-9b324faf9007 | checkpoint | Falls in Substrate- AS3740- 2021 Section 2.3 and AS 4654.2
0edba947-79ee-5424-9ac4-721474f07b23 | note | Builder to confirm compliant falls; minimum 1-100 falls
3e4ae8e1-9d0c-5d7a-8629-04dad6bfae81 | note | Hold Point
7086f295-f53f-469a-bd09-8285c6ded33b | checkpoint | Cracks in Substrate - AS2870 Table C2
ea6bd644-8a78-5df9-805d-4d65903dc833 | note | Ensure no substrate cracks greater than 1.6mm.
fa0a2666-6833-5c23-9871-ab97f8c78896 | note | Cracks of 1.6mm and over, movement structural joints, cold joints and Live cracks are to be referred to engineers for treatment methodology.
855f24b4-8f88-5ccb-8acd-5e81285f27c0 | note | Records - Photograph
570e5c18-a306-532d-af8c-0f821c032faf | note | Witness Point
9fc8ca75-71a7-44ea-9777-f21b5df0ecdd | section | SUBSTRATE PREPERATION: AS 4654.2-2012
9e60b6b1-3ed6-44f4-8ab1-a0c097b508d9 | checkpoint | Substrate Preperation - AS 4654.2-2012
d454385e-5962-5214-8b99-f98bab77a81d | note | Ensure Surface is prepared to receive primer application.
79a4834d-a5e5-53dd-9581-055365394128 | note | Clean substrate so that it is free of mould, paint, sealers, coatings, curing agents, loose particles and other contamination or foreign matter that may interfere with the adhesion.
6e57c0b5-7bb4-55b3-828c-b6ea336e212d | note | Achieve CSP2 and CSP3 Concrete finish profile.
67b7adba-462f-59b4-8557-d444320d9528 | note | Remove all sharp edges including screws, nails and concrete/mortar projection.
cec2d09c-688b-5a3b-a906-30be949f98ec | note | Steel surfaces should be treated with appropriate degreasers, then grit blasted and/or wire brushed where necessary.
d8d177fc-a49d-54e5-ae8c-5d247f95fd76 | note | Records - Photograph
32f96469-3d99-5549-bfdf-aebd9ea27907 | note | Witness Point
5548ef42-86ab-43bb-ba6d-d8559a7dee61 | section | PRIME COAT- EACH LOCATION
3e17d0c6-e2f6-4277-9b18-41a2d9730074 | checkpoint | Moisture Content - Enviro P2 Product TDS
a00a2060-aae2-562d-9df9-9cd7941a578b | note | Check moisture content of substrate, not to exceed 6% (Min.1 test per 10m2).
6be2742d-2e58-5d3a-b88b-8e14db369818 | note | Records - Photograph
059ae4ec-1470-51ef-9acb-9d027f28a3a0 | note | Surveillance point
10a78e0d-3871-431d-941a-bcd63bb3a60b | checkpoint | Weather/RH - Enviro P2 Product TDS
6b155894-9a58-5f09-a5dc-af8f01339971 | note | Apply within 5-35°C
9f0f89a1-4c49-5fff-9431-65f94e645147 | note | RH must be 0-85%
4718f526-bc9d-5419-a6f9-9ffcb1769c6a | note | Screenshot - Temperature and weather forecast
1ed41d62-3470-52cc-bb86-5b25508bb1d7 | note | Witness Point
ae19fd26-0617-4388-984a-825d35c685ff | checkpoint | Product Mixing - Enviro Epoxy P2 Product TDS
21e7034d-021b-54e7-beb4-2d47cd0ccba5 | note | Mix Part A (12L) and Part B (6L) seperately add Part B, liquid hardener, to the Enviro P2 Part A base.
53ad8a04-7920-503c-b08e-bdaf5601c481 | note | Enviro P2 should be thoroughly mixed with a mechanical mixer at low speed with a suitable mixing paddle attached.
22eb690a-0871-5ec2-8cb7-64fb1a8f731f | note | Mix for 3 minutes or until uniform with a mechanical mixer at low speed (less than 400 RPM) prior to application.
10630a10-331d-5660-a6be-87a0379cd870 | note | Witness Point
6e89e931-3ff0-41f3-92fb-386fb2c09291 | checkpoint | Application - Enviro P2 Product TDS
f6030b85-5b7e-5169-8826-aae30a7ec400 | note | Apply primer using a brush or roller and casting aggregate for every 5 m2 applied.
58cc3a3f-ac3b-5456-a4c2-428d8873a246 | note | Applications of excessive build should be avoided, and material must not be allowed to pool on the substrate surface
8869c773-32ca-5213-920e-48f34c1d416b | note | Ensure Primer is dry and tack free (within 24 hours) prior to next coat.
56c2f733-3020-551d-a750-69d31b5e16d0 | note | Records - Photograph
c18a81b7-a48e-5d52-8e37-a05c65bcdd05 | note | Witness Point
bea1cf76-87b2-48df-8450-2fe94387c7f8 | section | BOND BREAKER- EACH LOCATION
5e0a984a-d576-4c2e-940d-074cc9f592db | checkpoint | Caulking - AS 3740 2021 & AS 4654.1
cb6159bf-707c-5139-b564-abbe95c17fdc | note | Apply compatible sealant to form smooth flexible cove to all internal corners, penetrations and joints.
42fb659b-368f-5a5e-a736-98ae4cbc0517 | note | This is to be a 12mm x 12mm coved fillet as per AS3740 class III membrane requirements for internal areas and 15mm x 15mm coved fillet as per AS4654.1 class III membrane requirements for external areas.
1f4b5359-2abd-596a-9ea0-912b34dc11b7 | note | Bond breaker to be tack free prior to coating.
8f0dfbbb-d36c-516d-9816-6881f7611666 | note | Records - Photograph
ff82c948-0d52-522d-a993-3dbe061f68fd | note | Records - Thickness testing with fillet gauge
9ef028f9-b2b9-5450-9644-e973ef5e2553 | note | Witness Point
d21540ea-d499-477e-bee0-7e549881646a | section | FIRST BASE COAT - EACH LOCATION
3ce5de62-aa2c-4423-b1a5-455cc982c244 | checkpoint | Weather/RH - 700X Product TDS
05bfbec1-5fba-5d1e-80d0-275dd63831a7 | note | Apply within 5-35°C
28b1b2f6-8197-547a-b67e-9673312fb366 | note | RH must be 0-85%
a0eb8a29-a8c9-51b3-b45d-defd36d672e0 | note | Screenshot - Temperature and weather forecast
fa7e0b19-b962-568b-a5a4-129221c3749d | note | Surveillance point
c2c5807d-ba13-4747-9da2-adb31ecf0275 | checkpoint | Product Mixing - 700X Product TDS
a2c47497-c1b6-5ab2-8a89-9aebe7f3fc6b | note | ○ Product should be thoroughly mixed with a mechanical mixer at low speed (less than 400 RPM) prior to application.
c5bcd69e-c72d-5447-8a6d-f6a06889e544 | note | Witness Point
b71b8485-3d09-43c2-96c3-518797741c9d | checkpoint | Application - 700X Product TDS
333f69ae-cd5b-547b-8da0-d365fe936dcb | note | ○ 700X to be applied by roller vertically on substrate and terminating min 150mm with brush.
628b0cd8-6938-5f30-85f7-1c585590336c | note | Minimum application requirements set forth relevant Australian Standards to be followed
434b6cf5-d08a-5ce7-b955-58220fda6940 | note | Allow membrane to dry for 24 Hours before proceeding to the second coat.
f0ab42b9-627d-5f51-a241-47c08cb5a496 | note | Records - Photograph
e8cc7b27-b66e-5152-93a2-b5c4b8f93e32 | note | Witness Point
9fa13a09-cf6a-415b-8f73-183fae331683 | section | ENVIRO 700X - SECOND COAT
ce45dc5c-d923-41c7-85e9-af48c26b0349 | checkpoint | Weather/RH - 700X Product TDS
9f740ed7-915a-5fd4-b1e1-950121556631 | note | Apply within 5-35°C
6353bb43-a772-5496-b1f4-50a3de2efce2 | note | RH must be 0-85%
d7d4e41f-fa03-5f1c-8f45-e06b181aae9b | note | Screenshot - Temperature and weather forecast
eab44470-079f-55ef-a737-882e4b59cd7e | note | Surveillance point
b832c3a0-9e51-4a56-9181-585491ad25e1 | checkpoint | Product Mixing - 700X Product TDS
880f8fad-a88b-56cd-a919-c0981e29fbe9 | note | ○ Product should be thoroughly mixed with a mechanical mixer at low speed (less than 400 RPM) prior to application.
1a6cf6d1-f6d8-55dd-b21c-5dfaf711e403 | note | Witness Point
a2e3aa3e-5131-4404-ad24-8a9f917cf0b3 | checkpoint | Application - 700X Product TDS
1761ec86-b41f-5e62-8d4d-60d399746aeb | note | ○ 700X to be applied by roller Horizontally on substrate and terminating min 150mm with brush.
df911db5-d625-5795-baa9-7614c067ddcf | note | Minimum application requirements set forth relevant Australian Standards to be followed
33df7c2c-bf9f-56ba-b34f-1549c82818d4 | note | Allow membrane to dry for 24 Hours before proceeding to the second coat.
9d265abe-6b5b-5444-bc01-8a944f5eb958 | note | Records - Photograph
1385920b-853c-5fbe-b291-626a45980fdb | note | Witness Point
7c56c97c-ef53-483a-93f3-e4b7adfc6cf1 | section | QA TESTING - EACH LOCATION
95b51e47-b5d6-4a39-9502-84c8c981ec9e | checkpoint | Inspection
fda58335-f1be-5e0b-b578-6e6911f3c841 | note | Inspect after installation of reinforcement/finishes to check for any damage to waterproofing and rectify as required.
a6330f6c-9d52-5322-9e9f-9007fea28ccf | note | Records - Photograph
e9241662-09bc-5d77-adfe-51de12acd233 | note | Witness Point
2c8dd6ae-9800-44db-adcb-3ada2babfbd3 | checkpoint | Thickness Testing - Delfasco Positector
b7c7e19f-c0eb-54d3-9227-76984ca05d73 | note | Thickness testing of application to the recommended DFT of 1.5mm to manufacturers instructions. (1 test per 10m2)
f66c57ea-e61f-563e-b115-2610c6cce8ab | note | Records - Photograph
a97325cf-0aca-5b9a-827d-c5f7408155e8 | note | Hold Point
5239478a-5931-48a7-bc3f-ff8893e885e7 | checkpoint | ELT Testing - Delfasco Holiday Tester
64765b58-6cf7-569e-b212-241dc06493af | note | Conduct Electronic Leak Testing ( ELT) on area membraned
76d6b3e0-e9c0-5443-9f0a-9c4e4a639cd7 | note | Records - Photograph
3ece09d4-115f-5854-9e05-46c5289ce8e9 | note | Hold Point
a6026b7b-b95e-4e8f-87da-b5c55af2f490 | section | DETAILING- EACH LOCATION
0461581a-5d77-4362-a17c-689d4c93e984 | checkpoint | Vertical Termination Detailing - AS 4654.2
01c39bc3-b4bd-51dd-9b00-53225fb9895d | note | Ensure Vertical terminations of membrane on a building element are provided with a pressure seal, reglet or by being overcoated with a waterproof or water resistant material to protect the membrane edge.
81c5b2dc-b9d3-56ad-9b0b-1752db39b2c6 | note | Records - Photograph
af0e92b0-031a-5e83-aeed-6250b9038c8f | note | Witness Point
7a1124ca-3260-455a-9bf6-4d32befa0b0b | section | FIRST TOP COAT - EACH LOCATION
3b61bb35-ea6f-420d-b717-9f7fcf3f8fce | checkpoint | Weather/RH - 250NS PRODUCT TDS
ec2049ec-28b3-5c1c-a4fa-e97be6637638 | note | Apply within 5-35°C
cca8fd3d-0f96-5aa1-ae99-38e2a0fcfb1e | note | RH must be 35-85%
ccca8dca-8aa7-5e5b-a925-875dd061f102 | note | Screenshot - Temperature and weather forecast
4bb4b9da-8d97-5664-a5b4-e424d3e25e21 | note | Surveillance point
ed9b22f6-09b1-4bf7-b827-52223f4f51c6 | checkpoint | Mixing- 250NS PRODUCT TDS
bd3e9214-ff54-539c-9f63-501929bf3de1 | note | ○ Enviro 250NS should be thoroughly mixed with a mechanical mixer at low speed (less that 400 RPM) prior to application.
6fe881e2-ad87-5d30-a264-9066834657bb | note | Witness Point
8993adee-d55b-422f-8f6a-9bbe68764446 | checkpoint | APPLICATION - 250NS PRODUCT TDS
34f2558e-39f9-551a-a094-5ea360fa4ca0 | note | ○ 250NS to be applied using roller and brush.
e28828e8-7327-5d18-9082-2e55f4530f3e | note | ○ Ensure Product is cured for 24 hours prior to second coat.
6d804a12-edeb-5c9f-aa86-f2aa5a889e0c | note | Records - Photograph
08521d1c-1f44-5e5e-a6b6-acded18c209d | note | Witness Point
a411b278-2f45-4901-adc2-a6bc2bcf09e7 | section | SECOND TOP COAT - EACH LOCATION
22f5a388-08e8-4406-b91c-9cc4b925bc51 | checkpoint | Weather/RH - 250NS PRODUCT TDS
b6c52ed5-77ac-5520-98d4-4a6d14fa6620 | note | Apply within 5-35°C
f38c8214-8257-5d14-980d-4a107ac025aa | note | RH must be 35-85%
4d108156-56a4-5e03-a4d7-0a9563caf2bc | note | Screenshot - Temperature and weather forecast
3c350938-2381-584d-af91-4cc7d2d1be40 | note | Surveillance point
5bf292bd-d05f-4588-a82b-a9f0d5805dec | checkpoint | Mixing- 250NS PRODUCT TDS
b7261624-b555-5c26-9102-9d5769af42d3 | note | ○ Enviro 250NS should be thoroughly mixed with a mechanical mixer at low speed (less that 400 RPM) prior to application.
76794c5c-1b04-5c29-b069-a52d93adeedd | note | Witness Point
ce9ca65e-c95a-46c3-a783-0b086ce927bb | checkpoint | APPLICATION - 250NS PRODUCT TDS
e78a531f-be74-579b-a0c9-432ac386ea92 | note | ○ 250NS to be applied using roller and brush.
67b91a2e-5ff9-5459-865c-6f78815fa2d8 | note | Records - Photograph
cee8cf69-b279-5f87-97c4-2280ffed38c8 | note | Witness Point
9c838953-13e9-4115-8556-28ee2ff1102d | section | SIGN OFFS
9ed26f05-3f11-451c-b22c-5340aecdd6bd | checkpoint | Polyseal ITP acceptance Sign off
03ebbc61-9577-42b8-94c4-44f922214fc3 | signoff | Subcontractor inspection sign off
9304c6b0-3a67-4610-8fbe-afe44624f03a | checkpoint | Site Engineer/foreman ITP accceptance Sign off
2a13f65e-b207-4eb4-8490-2197f28d6991 | signoff | Site Engineer/foreman inspection sign off
bea1b61b-0e34-412d-9d28-2dba76149df8 | checklist | Pre Start Briefing Form V1.0 |  | Pre Start Briefing Form V1.0
e9ef6834-487d-486f-98ff-6a943d447590 | section | PRE-START DETAILS
a2881c53-59b1-47d6-838b-36d9697a1e75 | checkpoint | Attach any relevant documents or photos
240c5141-196d-5cb9-80cc-f32015af66ad | date | Date:
7aa72205-e208-5066-9208-6bb617beeb98 | textbox | Time:
cebc36c3-4442-50fd-b749-91c0d1b9b1e5 | textbox | Location:
6467baba-a79d-5ac4-b3f2-151c50d11da9 | textbox | Works Supervisor:
ad9b1fdb-f9ac-57f3-91f2-ccbbda17d1cd | textbox | Client:
fc21b8b7-aafd-55f7-aa27-796467119132 | textbox | Representative conducting meeting:
3c5c39f0-62bd-448a-8bf1-82360698e4a1 | section | LAST WEEKS ISSUES
d3b70815-fdc2-4dda-8b1b-80b1d7d40e79 | checkpoint | Issues arising from previous day?
4b7c4efe-cf64-54a7-92cc-b080aac1e8ef | textbox | Issues from Previous day:
7db7b417-a257-4b13-a461-786c5bf89d5b | section | PLANNED WORK ACTIVITIES - DAILY
2a6be5ca-d2a9-4203-88ce-b03d561d0d12 | checkpoint | Work Activities
24f32913-faa1-5e9e-a5e0-b473ef636fae | textbox | Activity 1
cc9c29d0-4891-5e02-9027-55231338209f | textbox | Activity 2
b8598ddf-9f53-5441-95c2-a542d80d4786 | textbox | Activity 3
f96fb439-859b-5067-961f-542fcfe9dbe6 | textbox | Activity 4
8f192723-b827-5ab1-8c56-23a7c04803e8 | textbox | Activity 5
96c63ec5-64ce-5657-b4f0-2b624b03a9e0 | textbox | Activity 6
a00932ad-8117-5a8a-b21c-9c5b9884eaf7 | textbox | Activity 7
beb1e468-192a-5eae-8ed0-01594b7c712c | textbox | Activity 8
56b50cad-da18-56ca-9062-0fafde0beaaf | textbox | Activity 9
9f7c61f3-02de-5266-84cd-fcc21b5af558 | textbox | Activity 10
eb1fcc6c-4d92-5fc9-84e9-8954ced6f593 | button | SWMS in place for all activities ? | Yes, No
41feaaab-98f6-4632-a12c-5f320a380611 | section | SUBCONTRACTING
270f5b29-0f14-4eb4-b3ae-3d45da2d4230 | checkpoint | Subcontractors on Site
72c3ea14-9dd1-563e-af6d-2d9e9ea8a5d9 | button | Are you subcontracting out any works today will you be interacting with other trades? | Yes, No
245c4a4e-33ee-425f-8346-072ba00924b8 | section | ENVIRONMENTAL AND HAZARD CONTROL
e980c28c-1e92-4e2a-9c8c-ee2753dd1a3b | checkpoint | Environmental Control
0679a8f7-e34b-52b4-96f3-1ee0263d981f | textbox | What controls are in place to manage envionmental risk on site, specific for today?
c1c79f54-bb20-47b6-9418-5792c7c5d7d7 | checkpoint | Hazardous Substances
c9e37a58-9ea7-59f5-961d-9ad069c92dee | textbox | Are any hazardous substances being used or will be brought to / or stored on site today?
f1dd59d2-699e-44c2-942f-730e64932c12 | section | ACTIVITY CHECKLISTS
0e0aec77-53cb-4365-9107-8a69b39bb5d6 | checkpoint | Daily Risk Assesment
a879f08b-1a5b-55f4-a747-379d911e7418 | dropdown | Work area inspected and safe for staff to enter and work in today? | Yes, No
76b3ea05-6b3a-5ffe-a221-7214f0d35aec | textbox | Indicate number of people in your work group
ed6c22a2-3909-4514-be71-420904f5ab8e | checkpoint | Qualifications/training of staff adequate for work activities
49b75400-2e1b-5f6f-b65f-1ac166fc0659 | dropdown | Appropriate and adequate PPE supplied to work teams? | Yes, No
45c68fca-b4c7-5022-8849-585113713a6e | textbox | Indicate number of workers allocated for todays clean up after works completed
9c33e81a-5553-4dc2-a88b-1d2fe286b423 | checkpoint | Plant and equipment on/off site
b8612596-8972-5656-91b2-81f8111d9f31 | dropdown | Weather conditions for work to be conducted assessed | Yes,no
beccc4c4-151b-56c3-aeaa-c3f6e11fe520 | dropdown | Pre-start consulted to all work teams including subcontractors and Trade listed in section 4 | Yes,No
372fcc76-3c5a-527e-8c25-bc6c9f4450eb | dropdown | Equipment safe to use | Yes,No
b03a215f-7c95-4b3a-a0bb-1025c26c10e6 | section | BUILDERS BRIEFING NOTES AND GENERAL NOTES
7969667a-2601-4fcb-8c0e-5189265b52e3 | checkpoint | Builders Briefing notes
c1c53609-39bd-5d96-8501-e8350c299ed4 | textbox | List builders notes if applicable
e1331f24-13b1-4847-82a4-cb57cf634257 | checkpoint | General notes
ea79ff2c-c375-5e48-bb0c-99acd86c5163 | textbox | Today's general notes
fc92b6ef-becd-40cc-a727-ac09acefafa6 | section | ATTENDEES
5e979a9b-e2b7-45a7-9e4e-cd41593b5e2f | checkpoint | Pre Start attendees
7d8d51fd-350c-57fe-8022-daf535d9d7e0 | textbox | Attendees
2b505c12-becf-4bd9-adea-940b7d9e9a1a | signoff | Attendees sign off
61e4a7f6-4cc6-4211-bb22-e2a1e7ffe1cf | checklist | PVC Waterstop - V1.1 |  | PVC Waterstop - V1.1
5cb83ac9-74c5-4caa-9243-4b8d307881fe | section | DETAILS
7fa3ae62-81c9-4ca0-9797-70adef2d5dfe | checkpoint | Attach any relevant documents or photos
77353691-1ee2-58b7-b395-ff097aff9e74 | textbox | ITP No.
b7542592-afea-5a15-a01e-171d87a83f17 | textbox | Revision No. & Date
3d565f15-ce1a-5531-992e-0030321af327 | textbox | Prepared By
b5b62217-2860-5717-a705-0cf5a92e143b | textbox | Reviewed By
c46e7b32-3e80-5988-8818-29337dd754e5 | textbox | Approved By
d706ebf8-648c-51ab-8636-de866e2a5382 | textbox | Supporting documentations - e.g location, CIDD alerts etc.
559f1961-bea5-4b3c-9604-ec6409eaa8f2 | section | BATCH DETAIL NUMBER OF PRODUCTS - EACH LOCATION
4e32d67d-13ce-4c3b-88d5-41683b775dab | checkpoint | PVC Waterstop
8f494931-a8d2-5060-ac07-ba222ac47e36 | note | Records - Photograph
d25bcf58-1202-5d6d-b9ec-d4c0b3f32ea6 | note | Surveillance point
4b130792-0830-41f3-90a2-3eea39ba0798 | section | PRE COMMENCEMENT- EACH LOCATION
990f6b71-b1d3-4a1c-87df-47a4a4dddcfe | checkpoint | Inspection of waterstop
27371c7a-9a76-5331-a3f8-2eaed1b213e6 | note | Inspect waterstop and review specification as per TDS
507e84f0-1f50-58ca-a7f0-7e9d699ef738 | note | Surveillance point
7c1d32fd-f287-4427-9cc7-f823a17220f0 | checkpoint | Samples Submitted
a0a40c2b-da8d-52c8-b05c-d23a77aef432 | note | Submit samples for approval as per Specific Material Requirements.
be763745-2804-5098-bb86-9be2c10fc554 | note | Record Submissions
a99cfc3f-a207-4342-b932-d6ea9272cd0b | checkpoint | First Of Type Inspection
60206869-62fb-5fbb-afba-c42f62adfda3 | note | First of type of inspection conducted by builder prior to commencment of works taking place.
82e308ca-f510-53c6-863d-7ab04cf13e18 | note | Record Submissions
4245ee67-2f15-489f-8e65-767a85133764 | section | APPLICATION - EACH LOCATION
f64320cd-995e-4e87-a619-4b3aaa86a0cf | checkpoint | Quality assurance of bonding
d4351050-f667-5557-9f27-2b32adecde9f | note | Check butt-welded joints making sure they don’t have defects such as Visible porosity in the weld,Charred or burnt material, Bubbles or inadequate bonding and Visible signs of splice separation when cooled splice
86763c22-7780-4cf8-84e1-9f47e617ca07 | checkpoint | installation of waterstops at Joints
82e8674c-842b-5507-95e8-736018e1819d | note | Waterstop is positioned to ensure proper distance from steel reinforcing bars to prevent rock pockets and honeycomb. Waterstop is centred on joint, with approximately one-half of waterstop width to be embedded in concrete on each side of the joint.
e888e455-f735-526c-a7ae-18e55ac4b50c | note | Waterstop to be cable tied to Reo
706eb67c-95c1-450c-9e1e-cbdf6c3a46d6 | section | SIGN OFFS
8b2cd538-5654-4ebe-b4c3-66838abab66f | checkpoint | Polyseal ITP acceptance Sign off
690957ca-7f81-46e5-b3a0-a8d32f57b748 | signoff | Subcontractor inspection sign off
53918fe2-8d75-4121-8e45-0e0cf120fc60 | checkpoint | Site Engineer/foreman ITP accceptance Sign off
527f2305-5291-4612-ab0e-afe34ad8e371 | signoff | Site Engineer/foreman inspection sign off
6d872007-e1fd-4d26-90a1-ced4dcb5e97d | checklist | Sealer V1.1 |  | Sealer V1.1
cd3c285a-a2b8-406d-91eb-43c459c7709b | section | DETAILS
d840483c-e01c-4ce9-ab26-ff64029c248c | checkpoint | Attach any relevant documents or photos
0c76f414-23de-5074-aee9-da979bd91f14 | textbox | ITP No.
cc2820a6-fb91-57ff-af31-a1d7dc402838 | textbox | Revision No. & Date
16758583-546b-56ed-af5a-f5480021dac0 | textbox | Prepared By
fd2b0ad5-7517-590a-b00c-64f657fafb5c | textbox | Reviewed By
381b78ea-917d-5f5f-9922-2cf8d4a9c94c | textbox | Approved By
441c6613-52d5-5377-9877-30e0ccc65bbf | textbox | Supporting documentations - e.g location, CIDD alerts etc.
37817f77-d080-4e9e-8be2-0132bd6022c0 | section | BATCH DETAIL NUMBER OF PRODUCTS - EACH LOCATION
e8acc70a-789f-4b39-ab62-ce7bdb515b4c | checkpoint | Enviro Seal WB
7c84c7d0-6a57-513f-83ff-f3f5cb953395 | note | Records - Photograph
dc4decdb-f6b7-58cc-9710-2d857405d6aa | note | Surveillance point
3b6fd6c6-250c-4e79-a90b-8b48ef7c6f6f | checkpoint | Enviro CSH
3ea239a9-2135-52d5-b252-ed5f57a1658d | note | Records - Photograph
d1c2e905-fc86-5e60-951d-1a4badcf5780 | note | Surveillance point
703601f9-c5ae-4f65-9db7-4ee582bb3920 | section | PRE COMMENCEMENT - EACH LOCATION
6116d790-74ce-455a-8539-03c151c76f43 | checkpoint | Sample Submissions
56aa112f-6d5c-5e66-a6db-dd9a7c44a825 | note | Submit samples for approval as per Specific Material Requirements.
b06a6477-3524-5bf2-b494-40739a180a00 | note | Record Submissions
707af7cc-ce39-41de-8108-14f33ab16cfa | checkpoint | First Of Type Inspection
bd47db94-e8fd-5268-8f4c-59b993f7a188 | note | First of type of inspection conducted by builder prior to commencment of works taking place.
4fea881a-48a2-5f68-bccc-913609ff61e3 | note | Record Submissions
460afa05-8eae-4b78-84bb-1d4b929a897e | checkpoint | Material Management & Storage - Envirosystems TDS
9eb2db96-3470-5dd6-baf1-4b658fa3f3b8 | note | Store materials in a dry, clean place away from direct sunlight as per TDS
43ea13f4-9a1d-543c-b6be-59dac40f3181 | note | Records - Photograph
e950b465-6437-5a42-bf9d-2eb6e6f38d8d | note | Witness Point
8feb07ed-bae0-4667-9499-9f12fae11caa | checkpoint | Acceptance of Substrate - AS 4654 .2.2012 Section 2.5
1e8467b6-feeb-5cde-8416-9a36836721c6 | note | Obtain clearance for work initiation.
656e59d7-41d7-5d8b-b217-3200a6217faf | note | Ensure a smooth substrate without protrusions, voids, or formwork distortions. The substrate should be free of honeycombing/bug holes.
47f57e3f-7a38-59a3-b0f4-750b334abb9f | note | Patching products must be fully cured as per TDS prior to application
4b3925da-cf6e-5c8e-b125-275924f20ca9 | note | Records - Photograph
d5c14133-d6db-5851-a116-b2474224209f | note | Witness Point
f197be2c-4f90-4e1e-b189-0a822974378f | checkpoint | Cracks in Substrate - AS2870 C2
49d1c88d-a4b0-5569-93e8-bdf9e4658bb2 | note | Ensure no substrate cracks greater than 1.6mm.
6bbd12a8-d92c-5b34-bb70-65bb97b189dd | note | Cracks of 1.6mm and over, movement structural joints, cold joints and Live cracks are to be referred to engineers for treatment methodology.
3a8c635b-5d58-505c-a6e3-c4f07608b2bc | note | Records - Photograph
3d8ede98-bad2-5ac0-adef-a44c81ee4b7c | note | Witness Point
467e3d29-3eab-52d5-a593-f4dd9f7453c9 | dropdown | Inspection | Surveillance point, Witness point
a035764f-8428-4c9a-8871-99a507d41ead | section | SUBSTRATE PREPERATION - EACH LOCATION
1fee9bee-ffe8-4a72-ac24-8d4a4bd8905f | checkpoint | Substrate Preperation - AS 4654.2-2012
bdabb581-b15c-513b-a33f-631473cb35e6 | note | Ensure Surface is prepared to receive primer application.
95972c18-efcd-5a35-aabd-d5e888951aa1 | note | Clean substrate so that it is free of mould, paint, sealers, coatings, curing agents, loose particles and other contamination or foreign matter that may interfere with the adhesion.
db6b8f01-88a5-56bb-ad83-977fe6422f4a | note | Achieve CSP2 and CSP3 Concrete finish profile.
9b274489-d70f-500d-bd2f-e6cebd32fc0c | note | Remove all sharp edges including screws, nails and concrete/mortar projection.
428714d5-c7ea-5582-a0bf-00d07fb0c5b7 | note | Steel surfaces should be treated with appropriate degreasers, then grit blasted and/or wire brushed where necessary.
9b278a51-f12b-5567-b687-ea4e2e45bc20 | note | Records - Photograph
e8933520-3ae9-53b2-86d1-d3e565ff0577 | note | Witness Point
7c7a74ce-169c-4bd4-a0f1-a45fb698ed75 | section | FIRST SEALER COAT - EACH LOCATION
f63cc940-7009-412f-8bb0-8069d7d450d1 | checkpoint | Application
02bb4696-07d3-53fa-951d-defbb143e3c5 | note | Spray or roll concrete Sealer on substrate
9df0dbdf-80df-5fa4-867e-b58fbbf60211 | note | Allow membrane to dry for 24 Hours before proceeding to the second coat.
e09c0add-6428-5d55-86ba-c4dcab9ab038 | note | Records - Photograph
7dad1491-2813-56e0-a40d-d2c8fd35b792 | note | Witness Point
bc04775b-0c05-4617-a07b-d0291b4cd1c3 | section | SECOND SEALER COAT - EACH LOCATION
90cdc1d1-7acf-4249-a268-2462dfd9a704 | checkpoint | Application
58062f85-2504-5266-a494-355066917e69 | note | Spray or roll concrete Sealer on substrate
6dc6db81-50d5-5761-beb3-969e2209bdcb | note | Allow membrane to dry for 24 Hours before proceeding to the second coat.
8400bd12-3066-55ce-b950-8c8436b19e34 | note | Records - Photograph
15577ee5-bc34-5bc9-a9d4-483a33a7c576 | note | Witness Point
9ba7bb13-0fca-4642-adc3-275160ad264a | section | SIGN OFFS
1d9de167-3c7b-45c4-8d73-19b7629a5b76 | checkpoint | Polyseal ITP acceptance Sign off
c0680c84-0e09-4592-9f71-382027c137f5 | signoff | Subcontractor inspection sign off
0cf09138-d1c8-4fa0-9c82-25580d1a3340 | checkpoint | Site Engineer/foreman ITP accceptance Sign off
444a84a2-f990-4f4a-9bff-1ef54795cff4 | signoff | Site Engineer/foreman inspection sign off
55be3852-6517-4f86-a4c6-22362c797367 | checklist | Toolbox Talk V1.0 |  | Toolbox Talk V1.0
df8584fe-cd45-46f5-8715-70f25b57d8ec | section | TOOLBOX DETAILS
143e23e6-63f1-4649-b02f-107ec944c9a4 | checkpoint | Attach any relevant documents or photos
0a7a5ad8-9880-5404-9982-a3685f646102 | textbox | Date:
00da87d9-930d-597f-9390-1c1195a982aa | textbox | Time:
2ae1483a-915f-59ea-bc1e-a3670e33e545 | textbox | Location:
282e5874-1f86-5745-90b8-a531a9edfece | textbox | Works Supervisor:
5940e661-e107-5e13-84f2-44a6848a07ee | textbox | Client:
753cb08e-a9bc-5aa5-9bf4-3eec5bd35108 | textbox | Representative conducting meeting:
36d7f82e-2be1-4461-9c19-f4191702f9c5 | section | LAST WEEK INCIDENTS
1ccc6434-1438-476a-b0e0-e9677c352af0 | checkpoint | Attach any relevant documents or photos
3a6d8083-4be4-5d70-93a5-347e0f61058c | textbox | Injuries last week
728d23de-a5fd-507b-899f-ca64e6be1efa | textbox | Near misses last week
efe9a9ea-e171-58ed-b27f-4bf616e75c8e | textbox | Hazards last week
61f6626b-4c75-5b04-ab12-a592f3bada71 | textbox | Environmental damages and personal injury last week
7b302f4c-d7f3-486c-8eec-1d3bc6bc8fa4 | section | FEEDBACK ON LAST WEEK AND NEW ISSUES
5fdb8f23-3549-4750-914c-eac2956e0a66 | checkpoint | Feedback on issues raised by Work Crews on Previous Day/shift
217b514d-4bff-5426-b345-82539e694af0 | textbox | Issues
f02ae579-403b-51ef-a836-88461f418c40 | textbox | Action
039e923a-7436-4ef0-a9a1-a4a8bb6448a6 | checkpoint | New Issues Raised
2fc77fdf-70f6-5ef6-b45c-87259aeb158e | textbox | Issues
18a4bd29-d0a9-5bdb-ad6d-3c0417285517 | textbox | Actions
d92f2f59-0102-4b43-af1f-21ce267cf521 | section | ATTENDANCE RECORD
b535a905-076f-4878-8aba-0981213f8e5a | checkpoint | Toolbox talk attendees
cb7a17d9-e48c-5477-b242-d77d77c2ecbe | textbox | Attendees
9fbdb18e-5e85-44c4-b15b-64951ecaad40 | signoff | Attendees sign off
7e55531e-9742-4cab-bcd9-850251aff53e | section | DIARY
643c54d8-fd1a-4026-b536-4b38822d092e | checkpoint | Diary Report
b29ee070-27e0-532e-bbba-f87cad53eb3a | textbox | Diary report database
45a992b5-742e-4c24-a81c-cad9135eaffe | checklist | WB Primer + Enviro 200P V1.1 |  | WB Primer + Enviro 200P V1.1
20647a52-c228-48b3-aebf-fd7f5351b326 | section | DETAILS
f81f954b-92d1-4dfd-a403-fa0707ae71ef | checkpoint | Attach any relevant documents or photos
bd7327fd-0ef1-5714-b617-83a8493f8836 | textbox | ITP No.
ee95aaa9-3572-5fa2-a8ca-59b002fae111 | textbox | Revision No. & Date
e5982122-67d5-54e1-87f9-c1d5fa644035 | textbox | Prepared By
0cffc818-8d7a-545f-b0eb-3f344c102d25 | textbox | Reviewed By
2b4edb3e-b57d-548d-a55b-b35a82db12e7 | textbox | Approved By
39c92bc8-673a-52b8-bc67-aa43de8de527 | textbox | Supporting documentations - e.g location, CIDD alerts etc.
dd7f0f68-8f99-4bc8-8db9-9335abe5c8b7 | section | BATCH DETAIL NUMBER OF PRODUCTS - EACH LOCATION
b73235ac-6d84-4506-a0fe-497cfb5d7465 | checkpoint | Enviro WB Primer
6c6d751b-8292-5b50-a6af-21da60239d27 | note | Records - Photograph
ba6ffe66-0325-5de7-b9eb-4e647b49e9d0 | note | Surveillance point
63797d01-b68f-4828-b570-b2bd7f563fa1 | checkpoint | Enviro Flex FC/ Sika Flex FC
4056d1cf-650c-5ffa-9a31-aafa67a594c4 | note | Records - Photograph
47255aff-7a42-53cf-9ffa-8165c438067f | note | Surveillance point
780fee6d-a8be-4ad9-b07c-149ff10897d9 | checkpoint | Enviro 200P Ultra
56718265-a906-587d-be2f-884c5cb5c874 | note | Records - Photograph
3c71c4fb-40bb-5570-af3f-bbd36b85ee54 | note | Surveillance point
39ebe5fe-e85b-44fd-b6ac-5d996751f3eb | section | PRE COMMENCEMENT - EACH LOCATION
33157d7a-39d2-4b50-8963-8fed67a77bf1 | checkpoint | Samples Submitted
74fba665-ce0c-5c99-93ac-ea1cb278507d | note | Submit samples for approval as per Specific Material Requirements.
b3a3463a-020b-56b1-aa62-299932c1c6b1 | note | Record Submissions
4f17c940-a83f-40fc-8f0f-aecaa356fadd | checkpoint | First Of Type Inspection
5bd57ce0-cea8-58ad-a938-5af2c3a71fc2 | note | First of type of inspection conducted by builder prior to commencment of works taking place.
b26dc22e-2f98-51b6-bf88-654672ddee60 | note | Record Submissions
4e112125-4e0f-41ed-8066-bc8eb8a9db94 | checkpoint | Material Management & Storage - Envirosystems TDS
ae765368-b2e8-5996-9d58-b1ef01966126 | note | Store materials in a dry, clean place away from direct sunlight as per TDS
ae0d2f80-8f7e-5fa4-bfa1-ccddbc74d6d3 | note | Records - Photograph
517d9ab2-93b5-5f53-8e8c-476af2802e0a | note | Witness Point
69ab974e-a6e2-4148-bd40-e92d2416f830 | checkpoint | Acceptance of Substrate - AS 4654 .2.2012 Section 2.5
01cf9a2e-3adf-533c-aaf6-7baa5a17a026 | note | Obtain clearance for work initiation.
0824d184-2bd8-50ca-b902-8e53d088a83b | note | Ensure a smooth substrate without protrusions, voids, or formwork distortions. The substrate should be free of honeycombing/bug holes.
22b05f80-6817-5daf-b657-9024399d86b3 | note | Patching products must be fully cured as per PDS before applying the membrane.
07c339a0-306d-5d83-9199-a57de0878bec | note | Records - Photograph
13c4d748-7c9d-56c2-8212-6d4f178028cb | note | Witness Point
0d332cc0-9a31-46da-90cc-de3dd587d7b9 | checkpoint | Acceptance of Puddle Flanges - AS3740-2021 Section 4.3.1
37f02ca2-40cf-51ce-8002-8780c77ff1d8 | note | All Puddle flanges to be recessed into substrate to finish flush ready for waterproofing.
ecdcbfea-d5c3-5c85-9d87-cd667a6c940e | note | Records - Photograph
9529d024-6225-5f26-993d-3947137e33d7 | note | Witness Point
ea21ff0d-026b-4abf-bebb-8693fdffcf25 | checkpoint | Acceptance of wall - AS3740- 2021 Section 4.4.4
341b0359-b68e-57ef-a27c-78d32bc3f8e7 | note | FC sheeting to have max 6mm gap at floor/wall junction.
a3c96ccc-4950-5f67-bd79-f4dcbc57b8a4 | note | Sheets to be set with manufacturers base coat, including all nails, penetrations and corners.
0153263b-bcfa-5847-a2f2-13db4aa41b6d | note | Mortar in block work needs to be a flush joint, smooth and level with the blocks, no blow outs of mortar.
34ee8d11-2ace-5635-92ca-91d504071898 | note | Records - Photograph
517e1cd8-36af-5d97-b383-240cf5f77357 | note | Witness Point
e49b2b89-c16f-4dc2-ac81-983e341780b5 | checkpoint | Falls in Substrate- AS3740- 2021 Section 2.3
5d9eee9e-64fe-5f7b-bf2b-d91c8a129219 | note | Builder to confirm compliant falls; minimum 1-100 falls and 1-80 in showers
48858fb4-8fbd-51cf-9ab5-884c6ae681dd | note | Hold Point
5260c093-c369-4661-9a6e-d7ed8a2a51d1 | checkpoint | Cracks in Substrate - AS2870 C2
2a818ec9-e906-534d-b168-9de6dec7009f | note | Ensure no substrate cracks greater than 1.6mm.
9b0f3473-8e2c-5187-bd1f-dd031a1c7a39 | note | Cracks of 1.6mm and over, movement structural joints, cold joints and Live cracks are to be referred to engineers for treatment methodology.
c30a9ccc-11d1-507d-b032-065fcd9f7578 | note | Records - Photograph
aacd1461-de60-5976-86ec-1c58f1af95b7 | note | Witness Point
a4883a05-069a-4468-aa5f-9c8f4612246d | section | SUBSTRATE PREPERATION - EACH LOCATION
c6d91958-ef0e-4d46-80cd-7c58834760ff | checkpoint | Substrate Preperation - AS 4654.2-2012
96f6ca6b-ab23-5e0d-9585-b325b73e7aea | note | Ensure Surface is prepared to receive primer application.
01859cf2-d483-5eda-9a40-70c17dfb847e | note | Clean substrate so that it is free of mould, paint, sealers, coatings, curing agents, loose particles and other contamination or foreign matter that may interfere with the adhesion.
8a005d5b-b758-5662-ba8c-1f5658b75f2b | note | Achieve CSP2 and CSP3 Concrete finish profile.
cd503606-325f-5715-89a7-632220dfb4c4 | note | Remove all sharp edges including screws, nails and concrete/mortar projection.
61cd66b4-a077-5dc8-acb1-3d85ff4022d3 | note | Steel surfaces should be treated with appropriate degreasers, then grit blasted and/or wire brushed where necessary.
170a0533-e4e8-5fa0-b5b4-036371b3b481 | note | Records - Photograph
3331782c-783d-5c3c-872d-c8416db5ee70 | note | Witness Point
45be0c38-a733-448d-9e7b-7917a4354119 | section | PRIME COAT- EACH LOCATION
559cc841-67e6-4d1e-b530-8cebbc79013b | checkpoint | Moisture Content - Enviro prime WB product TDS
d09a0194-0a1c-509a-9f74-d0a8707274b2 | note | Check moisture content of substrate, not to exceed 6% (Min.1 test per 10m2).
5c3c3e52-67ee-5407-9a8d-0417707195e7 | note | Records - Photograph
b7643952-8f19-5861-9aa8-860b740b24e4 | note | Surveillance point
19faf87f-1e4d-4b63-b6e1-b4d5582ec00e | checkpoint | Weather/RH - Enviro prime WB Product TDS
6326b944-7e11-55bb-8ca4-f1f5391643b6 | note | Apply within 10-35°C
3b79f028-46f7-5798-8f21-09578fbe72bd | note | RH must be 0-85%
9a08eafb-de44-56fd-a5a5-0aa0ac6ad5dc | note | Screenshot - Temperature and weather forecast
da3b3703-ac0d-552f-816a-ab125ab1d9f1 | note | Witness Point
b4eb04ed-359c-4cce-9f83-7784d19bbcc4 | checkpoint | Mixing - Enviro prime WB TDS
96de4cd2-ddf2-5262-8e42-fbd59076e7be | note | Dilute 1 part Enviro Prime WB with 1 part water and brush/roll out over surface, ensuring a consistent coverage across entire area to be membrane. Allow to dry before proceeding with waterproofing membrane application.
a441874f-4def-549d-9b76-92268d607e48 | note | Witness Point
b3518384-f491-476b-9e12-4b1ecf6f1cd4 | checkpoint | Application - Enviro prime WB TDS
9dcc219c-5ea7-5209-8549-a466a3445c21 | note | Apply primer using a brush or roller.
ee025397-fa60-5b14-b566-c236d7f7a830 | note | Applications of excessive build should be avoided, and material must not be allowed to pool on the substrate surface.
1bddb48c-c487-5b67-a037-c3f7dc821403 | note | Ensure Primer is dry and tack free prior to next coat.
b0b4dcd0-8122-5172-b568-b84ec02f5111 | note | Records - Photograph
620fcbf8-aa67-5598-93da-f58e7f00b05e | note | Witness Point
79e04a9b-815e-4360-9540-b680ef01a2c4 | section | BOND BREAKER- EACH LOCATION
1699493c-4eae-465d-ba89-911b2648661d | checkpoint | Caulking - AS 3740 2021 & AS 4654.1
4eacf78a-8e5f-5d38-b947-577484ebac3e | note | Apply compatible sealant to form smooth flexible cove to all internal corners, penetrations and joints.
da83bcbb-79e1-528b-8d6b-68a96badb738 | note | This is to be a 12mm x 12mm coved fillet as per AS3740 class III membrane requirements for internal areas and 15mm x 15mm coved fillet as per AS4654.1 class III membrane requirements for external areas.
00aafe39-8664-509d-bbac-9229d2ad6a47 | note | Bond breaker to be tack free prior to coating.
e179ea66-9389-5391-acba-ecd9f70a48b0 | note | Records - Photograph
6923280c-8a89-5b13-97c6-19dd66231759 | note | Records - Thickness testing with fillet gauge
3b26e70b-c251-5711-9ad8-4ddd7e19f561 | note | Witness Point
aec36f6f-84f2-418e-9034-fec11cda94d3 | section | FIRST BASE COAT - EACH LOCATION
c2eead5f-45c3-4133-b063-c66a91a535c6 | checkpoint | Weather/RH - 200P Ultra Product TDS
36a1771a-0f06-55d5-9968-681e3cf9de07 | note | Apply within 10-35°C
2f72136c-4f19-54ba-8c24-ecb227c1f30a | note | RH must be 0-85%
99db059d-899c-54fc-bcbb-fe10cb4009fc | note | Screenshot - Temperature and weather forecast
407a9e27-3ce8-5a02-9403-db017a198a54 | note | Surveillance point
bd1188a8-f1a3-40e7-a300-c06939bc4c9c | checkpoint | Mixing - 200P Ultra Product TDS
82d8f1ea-4607-5987-aa8f-dde14041c3c0 | note | ○ 200P Ultra should be thoroughly mixed with a mechanical mixer at low speed (less than 400 RPM) prior to application.
ec94fb12-0c74-56a1-9e3b-a6fdd4639d6f | note | Witness Point
c35df3b5-2b8c-47c4-b528-46e9f2651c67 | checkpoint | Application - 200P Ultra Product TDS
f62acfb1-a1e2-535d-a848-367a68b05f96 | note | ○ 200P Ultra to be applied by roller vertically on substrate and terminating min 150mm with brush.
a5b9f1ac-be60-5bf4-9add-c22cae75fa4e | note | Minimum application requirements set forth relevant Australian Standards to be followed
a4f692f3-b346-51da-81f1-0b25ea995370 | note | Allow membrane to dry for 24 Hours before proceeding to the second coat.
c16cd67a-3987-5256-9aae-5efcb4bc86cc | note | Records - Photograph
59faf102-1043-5e04-8b65-99e79f896d50 | note | Witness Point
70f23a58-b2a0-4ede-b109-bc3292d8f8b7 | section | SECOND BASE COAT- EACH LOCATION
1a32d96a-79f2-4fcd-9d20-0d6bf4316fb9 | checkpoint | Weather/RH - 200P Ultra Product TDS
69a85709-fd45-5cbd-9503-65a7b8f1d82c | note | Apply within 10-35°C
8cbce903-36f8-5158-b8c5-d21edb0bbcbc | note | RH must be 0-85%
f2e75ac4-8997-5439-bd40-1c94793810d8 | note | Screenshot - Temperature and weather forecast
261aee64-ab30-5ec8-bc5d-6044c284968e | note | Surveillance point
5b25d722-66ce-4d0f-b321-62b1da60f837 | checkpoint | Mixing - 200P Ultra Product TDS
7c880e70-f546-5125-b98d-19853a0f127b | note | ○ 200P Ultra should be thoroughly mixed with a mechanical mixer at low speed (less than 400 RPM) prior to application.
9ef4e251-ea00-5ccc-8e06-b28da5ed8dcd | note | Witness Point
3112b314-eeb2-47c3-941a-eae0ce881ba7 | checkpoint | Application - 200P Ultra Product TDS
8841dfc8-37a5-5b08-b517-f467cd39d2da | note | ○ 200P Ultra to be applied by roller vertically on substrate and terminating min 150mm with brush.
503c70ba-60ae-5449-8cf6-4d77180d3a9a | note | Minimum application requirements set forth relevant Australian Standards to be followed
fa059284-e5d0-56b9-8ae6-a905f233333c | note | Allow membrane to dry for 24 Hours before proceeding to the second coat.
d7ba5312-1e3f-5f75-b048-7fd6afabde63 | note | Records - Photograph
cf9a470e-d214-53ac-8e2a-b44170409051 | note | Witness Point
bee38683-68b8-432b-aca1-2eb5be14978e | section | QA TESTING - EACH LOCATION
50710b27-f355-4452-927d-f02ac1935fec | checkpoint | Inspection
ca8579cc-7839-5263-8f16-3665c0cab676 | note | Inspect after installation of reinforcement/finishes to check for any damage to waterproofing and rectify as required.
370e95fb-3feb-520a-948c-fa96885c5235 | note | Records - Photograph
dc3e42e7-0e4f-5ab6-b891-8c7643c72f27 | note | Witness Point
c612be8f-6d00-4eb8-81fa-a47aa0386460 | checkpoint | Thickness Testing - Delfasco Positector
b63df580-3391-5e23-9f6f-e63298a054de | note | Thickness testing of application to the recommended DFT of 1.5mm to manufacturers instructions. (1 test per 10m2)
8aa6f348-352e-5d78-aea5-b45422b023c7 | note | Records - Photograph
476a9327-9672-500e-ad87-c207923647e1 | note | Hold Point
8c140765-df1a-41c8-b2ab-96f4a604dc79 | checkpoint | Flood Testing
f69c097c-bcb6-598b-be9d-9a2d840b7e14 | note | Mark water level and conduct a 24 hour flood test for internal wet areas
1f125fda-6fc4-55c4-a348-0266e1dd784c | note | Records - Photograph
a368bfa6-36b7-5071-9241-940e82433fb4 | note | Hold Point
9e4a906a-d737-4772-9806-36b6c46d816a | section | SIGN OFFS
a04ba22f-5f68-46e7-84b3-cd1ffd511e62 | checkpoint | Polyseal ITP acceptance Sign off
5bed0da0-05e2-499a-b5df-38ed55c8926f | signoff | Subcontractor inspection sign off
41a87df4-08e6-428b-941b-6ea413df2f6a | checkpoint | Site Engineer/foreman ITP accceptance Sign off
8eaa37df-bb30-453e-a4b3-061aa076ab28 | signoff | Site Engineer/foreman inspection sign off
8ff5238b-590e-4918-a317-bd8ec3d31bf8 | checklist | zSYS - archived checklist 1
923d869b-e46e-4e05-b646-ad0d0e44a3df | section | DETAILS
279db70c-1c9f-450b-8e2c-59403524aee8 | checkpoint | Attach any relevant documents or photos
94725bd3-369e-56d2-a655-0db80384ff9a | textbox | ITP No.
fd6efd01-9b08-5356-8cdc-9c309d823ad4 | textbox | Revision No. & Date
e5edf8d5-4fd7-5de3-afe5-f85b4abffa2d | textbox | Prepared By
9b204194-b7af-5415-9cfc-670875e1dc90 | textbox | Reviewed By
b0ef4712-0402-5dc1-bbbe-3b7824ede646 | textbox | Approved By
dee06efc-c32b-5a67-a253-dca05ada5846 | textbox | CIDD Alerts
24abfea4-a29f-49ac-b2b4-5d6c9eb26a72 | section | BATCH DETAIL NUMBER OF PRODUCTS - EACH DELIVERY
44d53133-7259-47a8-9291-32183a55f879 | checkpoint | Enviro B-LV
0afb7336-56d8-5029-b900-6bd009129331 | note | Records - Time stamped photograph
87cd7e2a-2d7b-5bcd-82c2-f5855219f247 | dropdown | Inspection | Surveillance point, Witness point
cd51289b-615e-4ae1-af2d-e85de4982e8e | checkpoint | Sika Flex FC/ Enviro Flex FC
917a4b14-8223-5d54-a673-6397f9cfca98 | note | Records - Time stamped photograph
2d0d39a0-1b80-5a54-a37d-1270f303a3ad | dropdown | Inspection | Surveillance point, Witness point
b8f33fbc-58cd-4b12-b23d-4f6a3935f25f | checkpoint | Enviro HP1200
42779e27-ff30-52af-b74b-144a3f7583c1 | note | Records - Time stamped photograph
d585e112-db0f-5fc8-a971-b281fe57ec01 | dropdown | Inspection | Surveillance point, Witness point
9c22004b-0f09-4e58-a259-bcab64184993 | checkpoint | Enviro 900 PUR
28e49637-e16a-5e8b-9852-924a652d5597 | note | Records - Time stamped photograph
e24eadbf-3d65-5aec-b0d4-366c78b3da8a | dropdown | Inspection | Surveillance point, Witness point
4df35523-c87c-4733-b64a-16ee88899962 | checkpoint | Enviro 800TC
0ea196b8-2557-5308-bdec-3c9943dc6a75 | note | Records - Time stamped photograph
16d1e4ed-1f36-55dc-bb54-005fbcceaa34 | dropdown | Inspection | Surveillance point, Witness point
4eeb44df-94ce-4e4d-909d-035dd80adecf | section | PRE COMMENCEMENT - EACH LOCATION
51b01ffa-2dac-438b-add2-f2ac3b50386d | checkpoint | Samples Submitted
a46cf6dc-38a6-5549-90cc-1a75544b282a | note | Submit samples for approval as per Specific Material Requirements.
dcc9faf8-49ed-54fd-8648-8e1ccf82eef2 | note | Records - Subcontractor Contracts Admin Confirmation
44ff0ae7-3ccf-5987-a652-38a225654a58 | note | Sample Approval Ref.
88b3940f-2120-406a-8553-e526c851f5be | signoff | Hold Point (Mandatory) - Subcontractor Contracts Admin inspection sign off
2e1128a1-d2ad-4cbd-b909-200fb457dce0 | checkpoint | First Of Type Inspection
5853ab10-a279-51ee-8697-f4302d3c5029 | note | First of type of inspection conducted by builder prior to commencment of works taking place.
334c234f-7033-5a22-bf22-c4e69a32d428 | note | Records - Site Engineer/ Foreman Confirmation
3657d0eb-4c0f-47e9-97b8-529797ca8fda | signoff | Hold Point (Mandatory) - Site engineer/ foreman first of type inspection sign off
e41ad518-02e6-4630-a6b0-8e7289d309ac | checkpoint | Material Management & Storage - Envirosystems TDS
71af0db5-c98b-5d0c-bc4a-55c8f5505adc | note | Store materials in a dry, clean place away from direct sunlight as per TDS
76616a99-a222-5ce4-85f9-d97709b565e4 | note | Records - Time stamped photograph
9f98e673-3227-5416-a759-34d64054c135 | dropdown | Inspection | Surveillance point, Witness point
8fa38c14-6126-4080-92ef-a8741aadb2f3 | signoff | Subcontractor inspection sign off
66a8a67c-6d56-4a01-9783-2fcb74d778b2 | checkpoint | Acceptance of Substrate - AS 4654 .2.2012 Section 2.5
9bb31b46-d07a-559b-b63d-1b172c6c1c9c | note | Obtain clearance for work initiation.
acc33e65-5944-5d96-9b62-1ce2f63ffa61 | note | Ensure a smooth substrate without protrusions, voids, or formwork distortions. The substrate should be free of honeycombing/bug holes.
dfe78e1e-ec9d-5c95-8d2b-fe49ca0406e1 | note | Patching products must be fully cured as per PDS before applying the membrane.
f60836ce-7416-5ff5-93cc-3f7e5de1e7cc | note | Records - Time stamped photograph
ceefd1a0-9d3e-57de-98e5-22a0d1b5772e | dropdown | Inspection | Surveillance point, Witness point
c83adc8a-f107-4c5b-87a0-c28c9b40cd12 | signoff | Subcontractor inspection sign off
d3914a83-8827-43bb-951c-2cd68b03bdba | checkpoint | Acceptance of Puddle Flanges - AS3740-2021 Section 4.3.1
0376d19d-9de3-566d-85c7-b76d54c06c10 | note | All Puddle flanges to be recessed into substrate to finish flush ready for waterproofing.
cebd0837-6ec3-5d39-a548-be035a119527 | note | Records - Time stamped photograph
eef99008-e794-557b-af54-349849ce403c | dropdown | Inspection | Surveillance point, Witness point
df0c8af8-5b44-4269-bd2e-09277d941a4f | signoff | Subcontractor inspection sign off
f9084471-083f-4a1f-b3f7-1f23127d0fa5 | checkpoint | Acceptance of wall - AS3740- 2021 Section 4.4.4
b27e267f-cd09-5b4e-99f0-4b538c35a9c1 | note | FC sheeting to have max 6mm gap at floor/wall junction.
b7bed64d-4f0e-522e-bc04-7fe510d19377 | note | Sheets to be set with manufacturers base coat, including all nails, penetrations and corners.
0e825374-f8c1-50ca-a9cc-46bcf2702b77 | note | Mortar in block work needs to be a flush joint, smooth and level with the blocks, no blow outs of mortar.
7667afdc-3a3c-5624-9855-f95c8d589f0d | note | Records - Time stamped photograph
00db9bbe-8eb8-5161-8c90-e10a356e86f0 | dropdown | Inspection | Surveillance point, Witness point
31554cd4-ab2d-4a65-9d4e-225d7f041c4e | signoff | Subcontractor inspection sign off
b1d76a17-ce3f-4d57-a6b1-2b759858d672 | checkpoint | Falls in Substrate- AS3740- 2021 Section 2.3
e2dc1914-8564-5e01-8721-704eb1613a32 | note | Builder to confirm compliant falls; minimum 1-100 falls and 1-80 in Showers
5795b59e-50c4-5b63-bf9c-123be409ef90 | note | Records - Site Engineer/ Foreman Confirmation
40af2643-d81c-4d19-ab47-b7ac3007de27 | signoff | Hold Point (Mandatory) - work not to proceed without approval
2ec74bdc-42df-4b38-8768-decfcf285086 | checkpoint | Cracks in Substrate - AS2870 Table 2.10
f207650e-dd0f-5883-8a1f-d045d3a042ef | note | Ensure no substrate cracks greater than 1.6mm.
924ee844-5a3e-5eae-8af5-748b2fc35898 | note | Cracks of 1.6mm and over, movement structural joints, cold joints and Live cracks are to be referred to engineers for treatment methodology.
29b49db2-29fd-592b-afe2-48435e853bff | note | Records - Time stamped photograph
755640c6-7aa6-5ff5-8114-0500eafda702 | dropdown | Inspection | Surveillance point, Witness point
c544fa47-9ed4-44d4-9304-51fa4f351bcf | signoff | Subcontractor inspection sign off
618100f0-2c19-4c0a-ba35-2ed9435574a6 | checkpoint | Site engineer/foreman pre commencement inspection review
4d5fc6e7-f133-4367-a4b3-38bd697cafa2 | signoff | Site engineer/ foreman inspection - sign off
b634e16c-99c7-4c78-930c-548e94ea997a | section | SUBSTRATE PREPERATION: AS 4654.2-2012
b32cde2e-13aa-4b5b-ad42-19b397da28a4 | checkpoint | Substrate Preperation - AS 4654.2-2012
80f39cd4-5ed2-5496-b170-3ba60f981d82 | note | Ensure Surface is prepared to receive primer application.
033ad453-bd67-5fd3-8ae0-3f41c921f46a | note | Clean substrate so that it is free of mould, paint, sealers, coatings, curing agents, loose particles and other contamination or foreign matter that may interfere with the adhesion.
127e9a07-cb29-5ef9-a68d-65aa3b67c1fc | note | Achieve CSP2 and CSP3 Concrete finish.
2585d043-63e5-5ab5-a80b-b738bfabaeb2 | note | Remove all sharp edges including screws, nails and concrete/mortar projection.
d593f000-af97-5de4-a4ca-2aee1b902df5 | note | Steel surfaces should be treated with appropriate degreasers, then grit blasted and/or wire brushed where necessary.
d4899e80-9e04-5ba3-bb56-7db4c5bb54ee | note | Records - Time stamped photograph
3943b6ed-5787-53bd-a914-2eb7aaaaafd3 | dropdown | Inspection | Surveillance point, Witness point
c6a827ee-5e7a-4031-8c09-b6c5042e239b | signoff | Subcontractor inspection sign off
860f0235-f927-47af-9e46-8e57607ac57c | checkpoint | Site engineer/foreman substrate preperation inspection review
15135040-f945-5745-80ad-1559c69a03ce | note | Ensure Surface is prepared to receive primer application.
b0b00f51-3b21-542d-881f-9167ff463098 | note | Clean Substrate so that it is free of mould, paint, sealers, coatings, curing agents, loose particles and other contamination or foreign matter that may interfere with the adhesion.
95504290-8660-59db-a1e5-4490da16f423 | note | Achieve CSP2 and CSP3 Concrete finish.
e262b743-6b78-53c7-b9c6-87caa0886829 | note | Remove all sharp edges including screws, nails and concrete/mortar projection.
3171e538-439e-5fe0-aedd-270a07e05e09 | note | Steel surfaces should be treated with appropriate degreasers, then grit blasted and/or wire brushed where necessary.
4212b96b-4279-4c67-8bdf-d153b60383ae | signoff | Site Engineer/Foreman Inspection sign off
82413b1b-8932-4837-a992-cd6912d042c9 | section | PRIME COAT- EACH LOCATION
930651ed-0b04-4fcb-a7a9-6a8e526db14e | checkpoint | Moisture Content - Enviro Epoxy B-LV Product TDS
94a5d982-4f6d-525f-bd9c-92f5c5ecc73d | note | Check moisture content of substrate, not to exceed 6% (Min.1 test per 10m2).
ee673852-d40a-5160-bc59-b7964ad19005 | note | Records - Time stamped photograph
72800a1b-f492-5363-8e3a-53ab2289db76 | dropdown | Inspection | Surveillance point, Witness point
7df9f4ea-ec66-4c88-9c64-a10791c88d19 | signoff | Subcontractor inspection sign off
fae31b1e-c449-4768-a378-ffc5c16ff9b4 | checkpoint | Weather/RH - Enviro Epoxy BL-V Product TDS
4c69fdaa-44e9-597b-8fa6-f839d93c13e2 | note | Apply within 5-35°C
6de3f45f-75d1-5bff-a185-66d2d0d2646e | note | RH must be 0-85%
f2eabdc3-5266-5c95-87dc-19a7a4166c08 | note | Screenshot - Temperature and weather forecast
04f22acb-0c9a-5db8-b4f9-b154653c176e | dropdown | Inspection | Surveillance point, Witness point
2712478d-1975-4fe7-acb9-d26e206ba588 | checkpoint | Product Mixing - Enviro Epoxy BL-V Product TDS
49283950-4d44-540d-bae8-25b4265a7ac9 | note | Mix Part A (12L) and Part B (6L) seperately add Part B, liquid hardener, to the Enviro Epoxy B-LV Part A base.
74027b4e-abb5-5a1a-beea-8d9f151e1d18 | note | Enviro Epoxy B-LV should be thoroughly mixed with a mechanical mixer at low speed with a suitable mixing paddle attached.
5a9566fc-de86-508f-868d-d67d3553e26c | note | Mix for 3 minutes or until uniform with a mechanical mixer at low speed (less than 400 RPM) prior to application.
57f21608-8daf-50aa-bacf-8caa12edc845 | dropdown | Inspection | Surveillance point, Witness point
2f721999-80f1-4d68-8081-2c7959f9b816 | checkpoint | Application - Enviro Epoxy BL-V Product TDS
7a08e99e-721d-574b-a185-1f92c5718fac | note | Apply primer using a brush or roller and casting aggregate for every 5 m2 applied.
308ad322-cac0-5cc8-b547-37d2b2cef779 | note | Applications of excessive build should be avoided, and material must not be allowed to pool on the substrate surface
661a5939-39a9-5c9c-8ecc-706170b92dc7 | note | Ensure Primer is dry and tack free (within 24 hours) prior to next coat.
5c91ca7e-48c3-508f-9dcc-c0c3a51e8a98 | note | Records - Time stamped photograph
541e973f-4096-57e0-9d42-747637b07803 | dropdown | Inspection | Surveillance point, Witness point
05c51c17-43bc-4f74-867d-d809318916a6 | signoff | Subcontractor inspection sign off
9411e90b-e894-49b6-b827-5932fb021467 | checkpoint | Site Engineer/foreman Priming Inspection Review
1da0a0c2-07aa-4286-b400-a26d94dd0f4f | signoff | Site Engineer/Foreman Inspection sign off
f9605d7f-e045-4b36-86ac-64b47c733392 | section | BOND BREAKER- EACH LOCATION
571125d8-a8d2-435a-b39e-f9abe227e4c6 | checkpoint | Caulking - AS 3740 2021 & AS 4654.1
b8b49882-530b-5b34-a3a9-55a4b029df60 | note | Apply compatible sealant to form smooth flexible cove to all internal corners, penetrations and joints.
4463c036-4dd8-506c-830c-e2ee79760a3d | note | This is to be a 12mm x 12mm coved fillet as per AS3740 class III membrane requirements for internal areas and 15mm x 15mm coved fillet as per AS4654.1 class III membrane requirements for external areas.
cf93cfe7-b847-50b9-b0f5-740d9f6ed773 | note | Bond breaker to be tack free prior to coating.
3e0037a5-831c-5ecd-a90e-4989233cf90f | note | Records - Time stamped photograph
24f0b347-56ec-5297-a2d0-3aa4015a71a6 | note | Records - Thickness with fillet gauge
4aec454b-1acf-5fde-8aa7-676274623f68 | dropdown | Inspection | Surveillance point, Witness point
723e5395-ef23-467f-a083-628781ee9daf | signoff | Subcontractor inspection sign off
6d3502c3-6335-4c82-91ec-90844de5ec77 | checkpoint | Site Engineer/foreman bond breaker inspection review
64841d55-09cc-4bf9-a66e-15fb7029e923 | section | BASE COAT - EACH LOCATION
21bce82b-261b-4555-a11a-93c3c36f3a63 | checkpoint | Weather/RH - HP!200 Product TDS
a92f0824-a589-5106-9d22-a7dd1fd02af2 | note | Apply within 5-35°C
d70bc5f3-ab3f-5541-bb67-43a0dde264e5 | note | RH must be 0-85%
322b4e23-2821-58b6-a3f0-e4643c960bff | note | Screenshot - Temperature and weather forecast
11785fb1-ea1d-5208-aeca-350b52903325 | dropdown | Inspection | Surveillance point, Witness point
3ce0558f-6296-4e39-bf8f-b48e15617ff3 | checkpoint | Product Mixing - HP1200 Product TDS
ec5f2416-38eb-5b35-abb3-a4efec0457c5 | note | Mixing by way of 1:1 mix ratio (by volume) in heated plural component.
e7301ae5-2382-537d-b880-c5a68741b02f | note | Mix Part B thoroughly with a mechanical power mixer before use
84ed08f2-f654-5e31-942f-04203a2e08e1 | dropdown | Inspection | Surveillance point, Witness point
3a531f39-a531-49df-92d9-e7d623800d5e | checkpoint | Application- HP1200 Product TDS
34e6a669-93c1-5704-8ee2-46a06df4fea3 | note | HP1200 must be sprayed using high pressue plural component dispensing equipment - Drums of component must be pre-heated to at least 25C prior to mixing or dispensing
400b8b66-0de9-51c9-9b82-49a5307d5785 | note | Records - time stamped photograph
4faafbd1-68b8-5151-9993-ca67750eda11 | dropdown | Inspection | Surveillance point, Witness point
225bb427-d8e9-45f0-9ba3-7bb003014243 | checkpoint | Subcontractor base coat inspection review
ece69a8d-fd84-4de5-8d5e-c4ede821f186 | signoff | Subcontractor inspection sign off
a6bea71c-fbdc-4c4b-8f74-8c9edafe7f06 | checkpoint | Site Engineer/foreman base coat inspection review
e0a0346e-19bf-4f8f-90b1-4e797b6ab454 | signoff | Site Engineer/foreman inspection sign off
0bc98f69-59ac-4021-bd0e-acd37a4f4637 | section | QA TESTING - EACH LOCATION
49b221c6-c2fa-4464-a3c2-5ef3ae23761b | checkpoint | Inspection
9190c1a3-e77e-5a81-ae82-133cec13736d | note | Inspect after installation of reinforcement/finishes to check for any damage to waterproofing and rectify as required.
57813cf6-9641-5698-a2a0-d8a103b02838 | note | Records - time stamped photograph
dbbebf5c-2d16-5de5-b4f4-2bb9fa2941f5 | dropdown | Inspection | Surveillance point, Witness point
738edcf4-6bb1-48e2-9f7a-5dd6274f35f8 | signoff | Subcontractor inspection sign off
7bb2c4df-a2c2-4e41-aec0-7d6697cf539b | checkpoint | Thickness Testing - Delfasco Positector
5818f0c7-a865-55d2-90a3-63088a37cef8 | note | Thickness testing of application to the recommended DFT of 1.0mm to manufacturers instructions.( 1 test per 10m2)
9a3d0502-be4c-555d-a704-83c0c7c57d47 | note | Records - time stamped photograph
070680fc-3ff4-52cf-9e30-66ff1510e8fe | dropdown | Inspection | Surveillance point, Witness point
3c060136-fde1-4c18-8bab-1d9d7a5fd30e | signoff | Subcontractor inspection sign off
7a698849-2bc1-47de-9a09-212756f507ba | checkpoint | ELT Testing - Delfasco Holiday Tester
dac36beb-17cc-55dd-b65e-138bad70f3bb | note | Conduct Electronic Leak Testing ( ELT) on area membraned
04376728-1da2-5dae-92a2-392b63e75f41 | note | Records - time stamped photograph
e857169f-c29e-5eb9-872c-e6eb79433cfb | dropdown | Inspection | Surveillance point, Witness point
b78da705-8ec0-487a-9f22-98a56febcdde | signoff | HOLDPOINT - Subcontractor inspection sign off
786dfa4b-b44a-46b6-b348-7ef127fbb815 | checkpoint | Site Engineer/foreman QA inspection review
c2ccc1ec-5ea9-42e8-96c4-92c8683fa1e6 | signoff | HOLD POINT - Site Engineer/foreman inspection sign off
d45b98bc-85e9-4217-b86e-603fc2bac852 | section | DETAILING- EACH LOCATION
f69d2248-32e5-44d6-bc2e-acf7d98223f8 | checkpoint | Vertical Termination Detailing - AS 4654.2
2a1c2edc-c432-5f1f-96c1-3a71bbaa3d48 | note | Ensure Vertical terminations of membrane on a building element are provided with a pressure seal, reglet or by being overcoated with a waterproof or water resistant material to protect the membrane edge.
e72ee952-c071-51da-b27c-a39d4f7c5ecf | note | Records - time stamped photograph
b6659b6c-ccc1-54d2-88cd-ba0c18efdea3 | dropdown | Inspection | Surveillance point, Witness point
e083832e-8166-4e0d-9419-9f74cb75f711 | signoff | Subcontractor inspection sign off
95b49109-36da-44fc-9941-0899170924ab | checkpoint | Site Engineer/foreman Detailing inspection review
a3b849bd-9b79-4d69-bb8d-940759093a9e | signoff | Site Engineer/foreman inspection sign off
55cf6f0b-c78d-475c-952d-cf176bbea319 | checklist | zSYS - archived checklist 2
870a8601-73cf-4264-89a0-22a82c8cac2f | section | DETAILS
75a5283a-4e85-4d3b-b3bb-cf487eb3a17c | checkpoint | Attach any relevant documents or photos
3c694b2c-c959-5c77-ad7e-7c6c6b841f7a | textbox | ITP No.
63bf2f0e-4033-50cf-af0b-86ef7e7d6fe3 | textbox | Revision No. & Date
91bd5f27-98e1-5a39-9787-91fb5b4b2115 | textbox | Prepared By
f34f4d69-16f2-50d1-b7c4-fabe2c178bed | textbox | Reviewed By
2c696b0e-ee75-5be7-b864-c495a245057b | textbox | Approved By
b293a4c3-8c8c-5292-b15a-0b0da323b732 | textbox | CIDD Alerts
b5ad21aa-62a4-4c88-8604-9e06c64dee58 | section | BATCH DETAIL NUMBER OF PRODUCTS - EACH DELIVERY
bc55745e-8875-4e05-aac3-94ce8f2f307d | checkpoint | Enviro B-LV
979265b8-6bb9-5b02-ab45-9b49d90b989a | note | Records - Time stamped photograph
7bd7e2d0-8bb7-5795-8c7a-c6e9af62d6ec | dropdown | Inspection | Surveillance point, Witness point
22693df9-8d02-45e0-8112-801f6d763440 | checkpoint | Sika Flex FC/ Enviro Flex FC
7c798ba4-643e-5562-9159-7ce1d6031baf | note | Records - Time stamped photograph
7c6a71a0-deab-5822-b58b-f257db58bf8e | dropdown | Inspection | Surveillance point, Witness point
2ee53165-e8c4-461d-ab85-b7ee549290d1 | checkpoint | Enviro HP1200
cabd3104-5c34-5bc2-84e4-e28a4116fef3 | note | Records - Time stamped photograph
10bc5688-f797-5169-b973-bdd9fcba6038 | dropdown | Inspection | Surveillance point, Witness point
fd79a62e-ac68-40e6-9ecb-e563cada462c | checkpoint | Enviro 900 PUR
e094e936-3973-589d-a71a-054e8c9d1b11 | note | Records - Time stamped photograph
791699a6-38aa-5b1f-9130-a402bf397dda | dropdown | Inspection | Surveillance point, Witness point
d61ba5d6-77bf-44bd-ad01-5de63e6c86ae | checkpoint | Enviro 800TC
88316839-3c6b-56d7-a15e-0a564c5668fd | note | Records - Time stamped photograph
dfb25ebe-0ebe-50e2-91fc-5cca8eead70a | dropdown | Inspection | Surveillance point, Witness point
d50c21ec-5761-46b2-b381-c05e78bef4cd | section | PRE COMMENCEMENT - EACH LOCATION
d2ee968e-3444-40e6-a7c7-ad6e4106b84d | checkpoint | Samples Submitted
3e679d6c-8ea2-5ef8-84cc-795b7c95431a | note | Submit samples for approval as per Specific Material Requirements.
02587a10-404e-5cf4-9db5-6f4fef8d151f | note | Records - Subcontractor Contracts Admin Confirmation
1cd22931-678f-5894-a93c-6ee1d428445d | note | Sample Approval Ref.
4017dda5-e84c-40f0-a848-e6e5a43b3f3d | signoff | Hold Point (Mandatory) - Subcontractor Contracts Admin inspection sign off
06fbda2a-93fd-40a7-806e-cf2fa23d9a07 | checkpoint | First Of Type Inspection
c4a42539-82ab-5f4b-bb18-5e4e4d1db80a | note | First of type of inspection conducted by builder prior to commencment of works taking place.
36befb10-b92c-5a76-bc17-c0e7338d561e | note | Records - Site Engineer/ Foreman Confirmation
f00b222e-ad3d-490e-8b28-aa332495f45b | signoff | Hold Point (Mandatory) - Site engineer/ foreman first of type inspection sign off
a8d773d5-0f7e-4275-b419-cbf4da35375e | checkpoint | Material Management & Storage - Envirosystems TDS
8fa7b53a-b3e8-56d4-9f34-9afc0465e0c6 | note | Store materials in a dry, clean place away from direct sunlight as per TDS
b9904a1a-9226-5b11-9af0-c8e6417ff68b | note | Records - Time stamped photograph
77408d11-5c6e-5894-8db8-5bc4906e994f | dropdown | Inspection | Surveillance point, Witness point
e3adc4ff-474e-48c9-b692-b870b3d9806d | signoff | Subcontractor inspection sign off
9fc18d6e-0461-47cd-8775-e58eaf9e25e2 | checkpoint | Acceptance of Substrate - AS 4654 .2.2012 Section 2.5
895b2a9d-5d81-539e-90d8-8084a5037528 | note | Obtain clearance for work initiation.
35ff15c1-dbed-52c2-ad2d-563dc1f2bc63 | note | Ensure a smooth substrate without protrusions, voids, or formwork distortions. The substrate should be free of honeycombing/bug holes.
69a956cd-0acf-5dfe-86fd-56dd13d73244 | note | Patching products must be fully cured as per PDS before applying the membrane.
247afef4-6e5c-5529-b469-b1d8959f33a5 | note | Records - Time stamped photograph
ecee74d4-bdff-59ca-a260-3b84fc38830d | dropdown | Inspection | Surveillance point, Witness point
6505e800-6c70-4059-aa47-8972f8ad09e4 | signoff | Subcontractor inspection sign off
7532a3be-e556-4b49-9131-6309ac4c8c89 | checkpoint | Acceptance of Puddle Flanges - AS3740-2021 Section 4.3.1
5f12385b-1f9a-5a0a-912f-2a6d8986753c | note | All Puddle flanges to be recessed into substrate to finish flush ready for waterproofing.
65f50955-c477-5cd7-a039-65cb774d1e81 | note | Records - Time stamped photograph
8fb6fc3e-202e-54c1-bcd2-162ac9dd2d64 | dropdown | Inspection | Surveillance point, Witness point
272a8416-eed5-42cc-9184-521368dd7549 | signoff | Subcontractor inspection sign off
725d76de-2d68-4d3d-b462-fcd18ae107a4 | checkpoint | Acceptance of wall - AS3740- 2021 Section 4.4.4
98779d7c-7140-5822-9ae1-ab3e22a548be | note | FC sheeting to have max 6mm gap at floor/wall junction.
c03cb8fd-3e2a-5890-928c-27a0eb64d55e | note | Sheets to be set with manufacturers base coat, including all nails, penetrations and corners.
f23c40ee-2aa0-529f-8138-996b4f47b886 | note | Mortar in block work needs to be a flush joint, smooth and level with the blocks, no blow outs of mortar.
5b1d15c3-2098-55a5-bf05-18daf85769f4 | note | Records - Time stamped photograph
87b240fe-4218-50cf-ae53-5f6e0a1b693a | dropdown | Inspection | Surveillance point, Witness point
e15d0448-f60a-474e-bcf7-b6543abdf570 | signoff | Subcontractor inspection sign off
7eadc274-3bd0-4e55-b387-fa65e7701c10 | checkpoint | Falls in Substrate- AS3740- 2021 Section 2.3
1e2197ef-52a8-5472-a659-5cae50a04c92 | note | Builder to confirm compliant falls; minimum 1-100 falls and 1-80 in Showers
8e7b5c22-e3ee-5d77-afe0-5fb70faa49b2 | note | Records - Site Engineer/ Foreman Confirmation
b438ddf9-c717-42f4-965c-a8a197d6c5e5 | signoff | Hold Point (Mandatory) - work not to proceed without approval
112215d7-d02c-46f6-b24c-9dc763db7d57 | checkpoint | Cracks in Substrate - AS2870 Table 2.10
d8aed63f-c653-54e5-bf7b-e0deb61fec88 | note | Ensure no substrate cracks greater than 1.6mm.
e0251e0e-8798-5824-8a26-bd9202860e11 | note | Cracks of 1.6mm and over, movement structural joints, cold joints and Live cracks are to be referred to engineers for treatment methodology.
0596d00c-f632-50f7-9510-d62a2571973c | note | Records - Time stamped photograph
6652d8f2-6d6e-5b7e-aa9e-92b70059f1ae | dropdown | Inspection | Surveillance point, Witness point
fbe30727-18bf-4de8-8db5-457f65773583 | signoff | Subcontractor inspection sign off
5ef89079-da94-48ea-9f20-f338294bd9f4 | checkpoint | Site engineer/foreman pre commencement inspection review
7c386c45-ac6a-4eee-a981-1a708f0b838c | signoff | Site engineer/ foreman inspection - sign off
aca0d0e3-7505-40c6-aad6-f08f8402d77a | section | SUBSTRATE PREPERATION: AS 4654.2-2012
cf116f32-3edc-4d72-a5ce-4a86cb4585bb | checkpoint | Substrate Preperation - AS 4654.2-2012
79895bec-2548-5b29-9c12-26942676e36e | note | Ensure Surface is prepared to receive primer application.
62b1b9cf-461c-5e21-9ff3-9b0e914c5cef | note | Clean substrate so that it is free of mould, paint, sealers, coatings, curing agents, loose particles and other contamination or foreign matter that may interfere with the adhesion.
bf10b33f-06e8-576e-bb34-280f591248dc | note | Achieve CSP2 and CSP3 Concrete finish.
ab670afe-182a-593f-b09c-085442970523 | note | Remove all sharp edges including screws, nails and concrete/mortar projection.
e1a975f0-3050-534e-a7de-0d630057d8c4 | note | Steel surfaces should be treated with appropriate degreasers, then grit blasted and/or wire brushed where necessary.
c1abeb6f-13cf-53e2-9298-0886ba6c13ea | note | Records - Time stamped photograph
0b7f56f0-6235-591a-b89f-4c8f6d4c67d9 | dropdown | Inspection | Surveillance point, Witness point
ca7f386d-4a97-41b6-a7ba-38ec8d13ca0c | signoff | Subcontractor inspection sign off
08243826-2e12-453e-a763-81049188e788 | checkpoint | Site engineer/foreman substrate preperation inspection review
851e66dd-b1c8-5e8e-a740-1b10ba8c928d | note | Ensure Surface is prepared to receive primer application.
9a5a1b36-1398-51c0-86e2-bb5092ffa8c9 | note | Clean Substrate so that it is free of mould, paint, sealers, coatings, curing agents, loose particles and other contamination or foreign matter that may interfere with the adhesion.
1c6edaa8-d09d-5dbb-be29-378b242f07a9 | note | Achieve CSP2 and CSP3 Concrete finish.
f303fd23-4375-5a7c-b13f-2a39ad07af56 | note | Remove all sharp edges including screws, nails and concrete/mortar projection.
30241c00-095d-5754-954d-fddb4214caf4 | note | Steel surfaces should be treated with appropriate degreasers, then grit blasted and/or wire brushed where necessary.
86eb191a-854c-4f76-a016-5ec0237547b7 | signoff | Site Engineer/Foreman Inspection sign off
9d2cd718-5486-4fd9-ab84-055fd29f5d88 | section | PRIME COAT- EACH LOCATION
66e5987a-4fb9-46ac-9e7a-a3b062450e44 | checkpoint | Moisture Content - Enviro Epoxy B-LV Product TDS
cd244bab-a2c6-5792-adbe-d2dd4176a67b | note | Check moisture content of substrate, not to exceed 6% (Min.1 test per 10m2).
e0c45834-bfdd-5a54-bbd1-bd324be024ff | note | Records - Time stamped photograph
35676b4c-26c4-5bb8-bce9-b6f9fcc65c83 | dropdown | Inspection | Surveillance point, Witness point
a88f7b96-4379-42ee-b3cb-398cb9436e26 | signoff | Subcontractor inspection sign off
8f8ef7b2-4617-4db9-a3fc-a181a38c3c7c | checkpoint | Weather/RH - Enviro Epoxy BL-V Product TDS
2978cf5c-7a56-50e1-bcf2-8309876bd543 | note | Apply within 5-35°C
8664d6d0-6714-5574-bc22-f44acde7673c | note | RH must be 0-85%
41ebc8e1-c630-5f96-beaf-cb99dfbd090d | note | Screenshot - Temperature and weather forecast
459f9432-33b1-5bb9-a547-976e771dde7a | dropdown | Inspection | Surveillance point, Witness point
be608c42-273d-4a7b-991b-e71c3679de5a | checkpoint | Product Mixing - Enviro Epoxy BL-V Product TDS
a6169534-9918-5fdf-ae01-e3cafb574772 | note | Mix Part A (12L) and Part B (6L) seperately add Part B, liquid hardener, to the Enviro Epoxy B-LV Part A base.
b7e906d9-8959-549c-9936-112197c3063e | note | Enviro Epoxy B-LV should be thoroughly mixed with a mechanical mixer at low speed with a suitable mixing paddle attached.
313da0d3-890a-50c7-96da-128f52fb4ba6 | note | Mix for 3 minutes or until uniform with a mechanical mixer at low speed (less than 400 RPM) prior to application.
f553c9ce-9c3e-5bf3-8b82-9b8ebd19b1d2 | dropdown | Inspection | Surveillance point, Witness point
8b0ed4ed-5696-4c66-a135-f32455b4ee6b | checkpoint | Application - Enviro Epoxy BL-V Product TDS
414d99ef-9eeb-50d3-9d60-a3676b6d84bf | note | Apply primer using a brush or roller and casting aggregate for every 5 m2 applied.
412dab85-ad77-5b66-b009-b0e8537542ab | note | Applications of excessive build should be avoided, and material must not be allowed to pool on the substrate surface
9d6e812e-032f-5f16-8aad-d26c7fc208f0 | note | Ensure Primer is dry and tack free (within 24 hours) prior to next coat.
41f8dd1f-6811-5221-900a-334dc99a5c8f | note | Records - Time stamped photograph
b1328787-b592-5474-b199-1f5b510c6d56 | dropdown | Inspection | Surveillance point, Witness point
29614167-9b7c-489e-a437-1a3111181f57 | signoff | Subcontractor inspection sign off
d4f64e42-5812-4bd2-bd8d-303f4afcc37b | checkpoint | Site Engineer/foreman Priming Inspection Review
5a065ad0-690b-4721-a033-16b1267d6afb | signoff | Site Engineer/Foreman Inspection sign off
35a1c5f2-8720-4937-b927-3ea95968ad92 | section | BOND BREAKER- EACH LOCATION
11332d08-d03b-4481-9b1a-00b1dc44edf0 | checkpoint | Caulking - AS 3740 2021 & AS 4654.1
7906813a-0e9d-59b3-bae3-04d6a018f798 | note | Apply compatible sealant to form smooth flexible cove to all internal corners, penetrations and joints.
494f0425-503a-5305-9277-71484e2cfebe | note | This is to be a 12mm x 12mm coved fillet as per AS3740 class III membrane requirements for internal areas and 15mm x 15mm coved fillet as per AS4654.1 class III membrane requirements for external areas.
05a1d3b2-4283-5c6b-9d67-25d678bbdb9f | note | Bond breaker to be tack free prior to coating.
af582b73-ad72-58c5-9d18-82372f6761f1 | note | Records - Time stamped photograph
9c54e1c2-e2c6-5629-8ef8-ffe33bdd8242 | note | Records - Thickness with fillet gauge
b6a98c49-e69a-54ea-a9dd-5a6754e98936 | dropdown | Inspection | Surveillance point, Witness point
509f34f3-5c14-4e65-a35d-f10152007684 | signoff | Subcontractor inspection sign off
4dd1af52-2af3-4584-a045-cf04563ed702 | checkpoint | Site Engineer/foreman bond breaker inspection review
d217e681-088d-4a41-ae37-5073032a10b3 | section | BASE COAT - EACH LOCATION
29fb39b8-873b-4053-b70d-2aeacd5b333c | checkpoint | Weather/RH - HP!200 Product TDS
2aa04793-0d0e-515c-93c1-a4be88c88c26 | note | Apply within 5-35°C
4de94224-35e3-505d-92df-72f239704922 | note | RH must be 0-85%
5fc813c4-4abc-5f6b-9b5c-65d747593538 | note | Screenshot - Temperature and weather forecast
9e836fba-e2d5-5683-9c7f-002adf563bca | dropdown | Inspection | Surveillance point, Witness point
4993265b-e7d8-4029-87fe-777fd73ee6bc | checkpoint | Product Mixing - HP1200 Product TDS
c09b6c38-06bb-5d89-9782-448ea3104638 | note | Mixing by way of 1:1 mix ratio (by volume) in heated plural component.
f411dcd6-4b21-51ab-ae00-a10616baf1aa | note | Mix Part B thoroughly with a mechanical power mixer before use
72a18d1c-77f1-540f-b256-2fbdb4ac8ee8 | dropdown | Inspection | Surveillance point, Witness point
a77dfe52-7727-42da-bba7-4e6b0136a8d2 | checkpoint | Application- HP1200 Product TDS
c152500f-7936-5f26-a052-2de27acc16cb | note | HP1200 must be sprayed using high pressue plural component dispensing equipment - Drums of component must be pre-heated to at least 25C prior to mixing or dispensing
56e2c7ba-3a99-5795-af21-d78fede5cb17 | note | Records - time stamped photograph
66fdd4e4-1a43-56f6-b8e2-b793e554c3e1 | dropdown | Inspection | Surveillance point, Witness point
1cf28b2c-7add-4e3f-af16-87a68bfa38ff | checkpoint | Subcontractor base coat inspection review
bed8d449-5fbb-4b60-ac6e-cf137ce4fc2d | signoff | Subcontractor inspection sign off
5abddd13-09ae-4111-aac1-80a51331ee07 | checkpoint | Site Engineer/foreman base coat inspection review
77e87968-6115-40d1-97bc-8fe324815458 | signoff | Site Engineer/foreman inspection sign off
77a0f44a-4433-4b86-9804-be5a3dd17879 | section | QA TESTING - EACH LOCATION
062adae2-7d06-4e44-9e03-0902c728530c | checkpoint | Inspection
9ddd5169-fc74-5e6f-8426-c5d60e156d76 | note | Inspect after installation of reinforcement/finishes to check for any damage to waterproofing and rectify as required.
7944f33c-b4f9-5ac0-adf2-d26c451fa4c0 | note | Records - time stamped photograph
0823a64f-8912-5f8a-a257-f8bdc7973db7 | dropdown | Inspection | Surveillance point, Witness point
6bd9fdf4-7a92-4ddd-a0ec-46a5771242d7 | signoff | Subcontractor inspection sign off
7aaa4cfe-ec82-400b-9a06-675d1fb9eb1d | checkpoint | Thickness Testing - Delfasco Positector
c19a587f-f486-5d07-b501-59dd077a6c99 | note | Thickness testing of application to the recommended DFT of 1.0mm to manufacturers instructions.( 1 test per 10m2)
57dc1c7e-c8f7-58b4-9515-e7d453959e89 | note | Records - time stamped photograph
31cdd15d-8897-553c-a41e-5c7a82700e75 | dropdown | Inspection | Surveillance point, Witness point
a2fbb76e-ae15-4f0f-96e3-d8df17754ba0 | signoff | Subcontractor inspection sign off
28302edf-8234-4e55-b3f9-06c0c23603e4 | checkpoint | ELT Testing - Delfasco Holiday Tester
8b594d92-1317-5b07-95c7-08d4b03120db | note | Conduct Electronic Leak Testing ( ELT) on area membraned
cb663322-8651-5b10-bb87-fe03c26c12e7 | note | Records - time stamped photograph
12f51491-5874-57cd-b1f4-ecaa14da47c0 | dropdown | Inspection | Surveillance point, Witness point
3ecfe712-3d29-4604-b24c-95a8dc2b4120 | signoff | HOLDPOINT - Subcontractor inspection sign off
42e20531-5259-47c5-b1b0-8bff9dafbce1 | checkpoint | Site Engineer/foreman QA inspection review
2fa4359d-7602-4c4a-9ce8-1c8c24709f37 | signoff | HOLD POINT - Site Engineer/foreman inspection sign off
40c6209e-66f0-437f-a396-cd024624b1e1 | section | WEAR COAT- EACH LOCATION
33ff0aba-46aa-4bfe-a14a-58d9fcb33290 | checkpoint | Weather/RH - Enviro 900 product TDS
fdab6e41-ba53-5f54-bb4d-e77b179fc49c | note | Apply within 5-35°C RH must be 0-85%
3b55d11f-e46a-519b-a1ac-5d51c2cdedd7 | note | Screenshot - Temperature and weather forecast
c1606599-a8f9-58e9-a6bc-08590f245719 | dropdown | Inspection | Surveillance point, Witness point
d8052791-220b-4132-a7bc-e86beed69221 | checkpoint | Mixing of Product - Enviro 900 product TDS
b2374e37-39af-5ba9-bc78-a120581a9ed8 | note | Mix Part A and Part B separately, before combining.
5b8745cc-2daa-5e1d-8a14-bbd829e4be0b | note | Enviro 900 should be thoroughly mixed with a mechanical mixer at low speed (less than 400 RPM) for a minimum of thirty seconds prior to application.
d63c499f-f3d9-5a25-ae09-db878713d773 | dropdown | Inspection | Surveillance point, Witness point
594c50cb-ec8c-47f4-921a-14d8dbf314c4 | checkpoint | Application - Enviro 900 product TDS
c523cd4a-7cdd-5b72-87c7-59fbd9a87bc5 | note | Enviro 900 to be applied by squeegee, roller or brush to finished membrane.
6ae4ec7a-b9f4-595b-82e3-70026211554d | note | Aggregate should be uniformly broadcasted to the wet Enviro 900 within 10 minutes.
0669022a-085f-522f-8a34-7552a69c0501 | note | Records - time stamped photograph
30b61d0c-cae9-579e-97c9-323cae47f3e4 | dropdown | Inspection | Surveillance point, Witness point
c137f3df-2f3a-48f6-bc58-734f7635b67e | checkpoint | Subcontractor wear coat inspection review
e9cd72de-fa91-4e7e-a17f-cb6394261830 | signoff | Subcontractor inspection sign off
2fbcd8fe-2ba3-4b53-8d82-2d3332bdf027 | checkpoint | Site Engineer/foreman wear coat inspection review
af322379-b5a7-4cdc-835a-8b96e8a3230e | signoff | Site Engineer/foreman inspection sign off
919a16e7-c95d-4352-9284-430f10d80f4a | section | FIRST TOP COAT - EACH LOCATION
d6d69142-399d-42c7-84ea-50e2039a2366 | checkpoint | Weather/RH - Enviro 800 product TDS
f9a9956f-e673-5c2c-b926-0ab8ae532b73 | note | Apply within 10-35°C
0b12bb3c-3ee2-522b-9e5c-e3ca0a6e4c79 | note | RH must be 0-85%
477e5b91-a44e-56b1-a93e-0a5a045bdc58 | note | Screenshot - Temperature and weather forecast
f36b68f0-9e84-5967-b1b7-4bed787ce042 | dropdown | Inspection | Surveillance point, Witness point
f68815e0-64f9-408c-b14b-2b08d35305d5 | checkpoint | Mixing - Enviro 800 product TDS
450f73c3-29cb-5d01-ab97-adb53ddafee6 | note | Mixing by way of 4:1 mix ratio (A:B) by volume.
213013fd-601c-5d2f-ab82-8b67845c6837 | note | Enviro 800 TC should be thoroughly mixed with a mechanical mixer at low speed (less than 400 RPM) prior to application.
d161a99f-28b3-58b4-b5dc-9ed68cdf3316 | note | Add Part B to Part A and mix to a uniform colour and consistency of a minimum 3 minutes - allow to react for 10 minutes before application.
8f15f6cb-5ffd-43b9-9278-753342de004a | checkpoint | Application - Enviro 800 product TDS
ee3305de-cc9c-593d-9caf-99f1fc9333cb | note | Enviro 800TC to be applied by roller or brush to finished membrane.
9ea24b53-12fc-514c-88a5-17f7a5b3efea | note | Allow coat to sufficiently dry ( 24H) before proceeding to the next coat.
d77fb3d7-2fcf-58b5-a1f0-3d4cf446941a | note | Records - time stamped photograph
450c39b2-5c3e-5a2f-aa1c-8206bf3fcad6 | dropdown | Inspection | Surveillance point, Witness point
fa0316ef-3cef-4a7f-884f-8c6a2e8ef058 | checkpoint | Subcontractor first top coat inspection review
db5132bd-fd06-4757-8c1e-7ffc26a7ff51 | signoff | Subcontractor inspection sign off
479c0967-dc6c-48b8-a277-c74f2dedd5a0 | checkpoint | Site Engineer/foreman first top coat inspection review
428872c5-d976-4a39-80a3-fe3981a8c1b7 | signoff | Site Engineer/foreman inspection sign off
bebb0da9-8403-4113-b58b-29abdc1b0a84 | section | SECOND TOP COAT - EACH LOCATION
0bca38a1-2618-4b8e-a4f2-707446c958cd | checkpoint | Weather/RH - Enviro 800 product TDS
5d98f037-c9f8-52fb-bf56-111f42a9bd5d | note | Apply within 10-35°C
4fa59f22-cd25-5dac-88c9-c4741c980aef | note | RH must be 0-85%
9a114f63-356f-553e-845b-fb51a735178f | note | Screenshot - Temperature and weather forecast
c5395087-e661-5700-9056-836340d30410 | dropdown | Inspection | Surveillance point, Witness point
99848f9b-fa37-421e-948b-ee3d3864e40e | checkpoint | Mixing - Enviro 800 product TDS
5c1c0e5d-ed3e-5c8e-81dc-1365333cf269 | note | Mixing by way of 4:1 mix ratio (A:B) by volume.
b485c9d9-3477-5830-a7d6-db4beed65d32 | note | Enviro 800 TC should be thoroughly mixed with a mechanical mixer at low speed (less than 400 RPM) prior to application.
b4f3156d-3c99-56ea-9b79-b24bc3cf52b4 | note | Add Part B to Part A and mix to a uniform colour and consistency of a minimum 3 minutes - allow to react for 10 minutes before application.
75e33478-1914-40a7-8db0-25ed204455bc | checkpoint | Application - Enviro 800 product TDS
21ad6b73-7588-5e03-88c9-7d32273b4a8c | note | Enviro 800TC to be applied by roller or brush to finished membrane.
ab20ac86-0233-5cb3-a257-5a9e9cedfc99 | note | Allow coat to sufficiently dry (24H) before proceeding to the next coat.
ef2445ef-127d-5b3a-aab8-8a94bbbda3f1 | note | Records - time stamped photograph
7c8e9001-89c3-573f-a776-6b1364df38ef | dropdown | Inspection | Surveillance point, Witness point
d42c4d8d-f05d-421f-9b50-68f0ea950ed8 | checkpoint | Subcontractor second top coat inspection review
ec2d10d8-f930-4078-a448-653aae6e3a29 | signoff | Subcontractor inspection sign off
9943f5c4-c7c1-4294-bf9b-57dff463e2ae | checkpoint | Site Engineer/foreman second top coat inspection review
f695e0e9-29b3-450c-87a1-8f7d7757edc1 | signoff | Site Engineer/foreman inspection sign off
3e6ec80c-6267-4d71-b579-385e3fee7d63 | section | DETAILING- EACH LOCATION
dbb98e9c-f33e-40c6-b92e-52ac21df9680 | checkpoint | Vertical Termination Detailing - AS 4654.2
aed1cec1-1d7e-5a52-834e-6eb0e2224ba9 | note | Ensure Vertical terminations of membrane on a building element are provided with a pressure seal, reglet or by being overcoated with a waterproof or water resistant material to protect the membrane edge.
e22c7f5d-c86e-5245-be51-f095c70f58e1 | note | Records - time stamped photograph
555788a2-7196-5520-8d88-1b9c3adf88d5 | dropdown | Inspection | Surveillance point, Witness point
99b03c67-84ae-40b2-a5b7-fd2444a49daf | signoff | Subcontractor inspection sign off
4ecf0e40-33ec-4b5b-b845-74c7a0f7c0f2 | checkpoint | Site Engineer/foreman Detailing inspection review
90bb1d68-f9aa-4712-85e6-36a2b092495e | signoff | Site Engineer/foreman inspection sign off
b4d77d20-fffd-4e63-9139-b4ec0d73795f | checklist | ZSYS - HP1200+ 800TC V1.1 |  | HP1200+ 800TC V1.1
82d32cff-f993-4479-8203-54cd7ab16cbd | section | DETAILS
688fd726-8a16-424d-a984-2bbfe7380836 | checkpoint | Attach any relevant documents or photos
6c174920-a6c4-5ea5-8e00-fa194560c8ed | textbox | ITP No.
69293a8d-b23e-579c-a180-0cd6022e0c1e | textbox | Revision No. & Date
efb5b989-cdf7-500a-9717-6bbf31ae5c46 | textbox | Prepared By
9720a55a-95aa-54e3-be5b-d53d3aa10e40 | textbox | Reviewed By
cbfeffaa-2278-5c9f-80d4-74328f5eac56 | textbox | Approved By
22f2afec-d4bd-530b-9199-4a95935569bc | textbox | Supporting documentations - e.g location, CIDD alerts etc.
100f4507-8aca-4153-bd37-65e6626f261d | section | BATCH DETAIL NUMBER OF PRODUCTS - EACH DELIVERY
ea34a526-23dc-4b47-81d8-de87765fb12e | checkpoint | Enviro B-LV
269149dc-e05c-5413-a29a-b53c3335b723 | note | Records - Photograph
fba02cc8-c580-55cd-919b-cf3494042c70 | note | Surveillance point
9e417538-dd6e-4d92-abaa-ab0fd8dff5e4 | checkpoint | Sika Flex FC/ Enviro Flex FC
04b48b33-5236-5fe9-a741-d499802362fa | note | Records - Photograph
f59601ed-e234-5226-ab06-9c3de35f9a82 | note | Surveillance point
4594fb7d-d4e1-4872-a6cb-2c8c0a701769 | checkpoint | Enviro HP1200
c260be79-2527-5f80-9fbb-02c90e8d5d23 | note | Records - Photograph
9a4e6c2e-d1a4-5812-af6a-ee7e86c0bf81 | note | Surveillance point
f0e3d169-4fdb-47b7-86cb-6d57b52aba7d | section | PRE COMMENCEMENT - EACH LOCATION
1cf38f31-056f-428c-8d16-78f6edc9b0ca | checkpoint | Sample Submissions
7483a956-5008-5c0a-a868-214fcd2b80c8 | note | Submit samples for approval as per Specific Material Requirements.
1cb196fc-9e3f-54c3-9bb6-2a66af806a80 | note | Record Submissions
32334efb-a93c-4413-8302-c64274374e8a | checkpoint | First Of Type Inspection
8fb2dbcc-bf89-52a6-8d4c-4b1b74d821b9 | note | First of type of inspection conducted by builder prior to commencement of works taking place.
0a191f1e-890e-54d3-96cc-29275e93d4b5 | note | Record Submissions
a563c547-a4b7-4d5c-b043-72592a9fe16d | checkpoint | Material Management & Storage - Envirosystems TDS
c6fda74b-6887-51cd-b04b-607722dd44ee | note | Store materials in a dry, clean place away from direct sunlight as per TDS
c37e3250-22c7-5c34-aa23-a1f18e6ca5b3 | note | Records - Photograph
cb7a7072-5a14-5b75-a89c-0b730fdcd51c | note | Witness Point
8c2df69d-f4e9-430f-a196-051770c67cfb | checkpoint | Acceptance of Substrate - AS 4654 .2.2012 Section 2.5
eb9009bf-e099-5852-b50d-49f3f898b116 | note | Obtain clearance for work initiation. Ensure a smooth substrate without protrusions, voids, or formwork distortions. The substrate should be free of honeycombing/bug holes. Patching products must be fully cured as per TDS prior to application
b8e4d49c-17f4-5efe-aff9-cc652a4d7f4c | note | Records - Photograph
d1d9ec4d-4f45-5a4c-8d7f-6491a293158b | note | Witness Point
ecb25e71-e5b5-4235-961e-df44e9904d9f | checkpoint | Falls in Substrate- AS3740- 2021 Section 2.3 and AS 4654.2
c63e64bd-e15e-59be-ade2-3b6fccb6f1e8 | note | Builder to confirm compliant falls; minimum 1-100 falls
ca374ba7-2c09-5e79-94c3-01a408c4bbaf | note | Hold Point
a846b320-403c-41f5-8cb1-da22f9c3b3b4 | checkpoint | Cracks in Substrate - AS2870 Table 2.10
cd0f1569-fd44-58c2-8a07-b89a392061c8 | note | Ensure no substrate cracks greater than 1.6mm.
deb8efb3-b8fd-50f3-bf11-cf7f32690727 | note | Cracks of 1.6mm and over, movement structural joints, cold joints and Live cracks are to be referred to engineers for treatment methodology.
8d346a06-a0e1-53aa-977c-8c2f36ad1422 | note | Records - Photograph
1a814876-e0d5-54e5-bfbd-1360e35cb8c4 | note | Witness Point
85416b3a-5107-4a82-9758-29b25545017f | section | SUBSTRATE PREPARATION: AS 4654.2-2012
cbb54e30-98d8-4d73-9391-65149a24c114 | checkpoint | Substrate PREPARATION - AS 4654.2-2012
13ab9905-7380-5e52-8862-b852f0c8f2fa | note | Ensure Surface is prepared to receive primer application. Clean substrate so that it is free of mould, paint, sealers, coatings, curing agents, loose particles and other contamination or foreign matter that may interfere with the adhesion. Achieve CSP2 and CSP3 Concrete finish profile. Remove all sharp edges including screws, nails and concrete/mortar projection. Steel surfaces should be treated with appropriate degreasers, then grit blasted and/or wire brushed where necessary.
f294c652-df77-50b5-bed6-b0ebc8623d0a | note | Records - Photograph
15289f6b-925f-5799-80e9-a519272043ff | note | Witness Point
5982624c-423f-4027-8913-cd8d5d7961b0 | section | PRIME COAT- EACH LOCATION
78e8b627-eccf-4ef9-baf9-7009747dd222 | checkpoint | Moisture Content - Enviro Epoxy B-LV Product TDS
4424c1d2-3ebf-59ce-9a36-c6773931b360 | note | Check moisture content of substrate, not to exceed 6% (Min.1 test per 10m2).
fe23690c-12bc-5785-bf78-c9c69ec3dd42 | note | Records - Photograph
d0c1c7a1-5768-54d3-9e0d-676d85a844b2 | note | Surveillance point
1a6da6d0-51a4-4d37-8fa4-9e9f289f98b4 | checkpoint | Weather/RH - Enviro Epoxy BL-V Product TDS
d50364a7-df76-5622-97f1-11212c26674f | note | Apply within 5-35°C RH must be 0-85%
57c3fdf4-c5d8-5ebb-a4d3-08ba40cf5a96 | note | Screenshot - Temperature and weather forecast
c6fcc5b7-8337-5de4-9e28-ba8b5054dbe3 | note | Witness Point
5f1115f3-74ff-4cc1-9620-25f84d383e44 | checkpoint | Product Mixing - Enviro Epoxy BL-V Product TDS
9a4030fb-a826-5ab5-ab07-c879c01113e2 | note | Mix Part A (12L) and Part B (6L) separately add Part B, liquid hardener, to the Enviro Epoxy B-LV Part A base. Enviro Epoxy B-LV should be thoroughly mixed with a mechanical mixer at low speed with a suitable mixing paddle attached. Mix for 3 minutes or until uniform with a mechanical mixer at low speed (less than 400 RPM) prior to application.
31ea568e-c5f2-5ecf-a39f-bcfc718b4bad | note | Witness Point
4ca861b8-f1f4-461e-8792-be2ddb263f57 | checkpoint | Application - Enviro Epoxy BL-V Product TDS
66b3b963-c394-5f43-8ae7-a4c4da99fae8 | note | Apply primer using a brush or roller and casting aggregate for every 5 m2 applied. Applications of excessive build should be avoided, and material must not be allowed to pool on the substrate surface Ensure Primer is dry and tack free (within 24 hours) prior to next coat.
44a4f7f3-6a24-5752-8769-41fa98e12626 | note | Records - Photograph
3a3d8a66-d3a8-5060-ace8-e3227fe62697 | note | Witness Point
3be0df1d-cf9a-45ef-ac64-840d351fd838 | section | BOND BREAKER- EACH LOCATION
36229d8d-72f2-4978-a6b7-7fdfb59693b5 | checkpoint | Caulking - AS 3740 2021 & AS 4654.1
1ce0b9bf-01a6-5e00-9b7d-f3aea6c79ab3 | note | Apply compatible sealant to form smooth flexible cove to all internal corners, penetrations and joints. This is to be a 12mm x 12mm coved fillet as per AS3740 class III membrane requirements for internal areas and 15mm x 15mm coved fillet as per AS4654.1 class III membrane requirements for external areas. Bond breaker to be tack free prior to coating.
f51188d9-f482-532d-a452-e1e32ac6bb03 | note | Records - Photograph
205bef88-6403-5df6-b3d3-f40ec9e2dbb8 | note | Records - Thickness testing with fillet gauge
27560c25-dde3-5f74-a2c0-ae10a6017577 | note | Witness Point
da5895c6-293e-4a40-bbf0-43770241ea29 | section | BASE COAT - EACH LOCATION
b21592d3-3229-4c88-8ec7-6aa4125ab53e | checkpoint | Weather/RH - HP1200 Product TDS
6febe1ad-cd3b-54e2-a20d-f14b0947477d | note | Apply within 5-35°C RH must be 0-85%
75648137-ffbf-57a0-94c1-bb51046787bd | note | Screenshot - Temperature and weather forecast
c89adb2c-5e8d-516f-9426-df9637b6c79b | note | Surveillance point
d8f4b31b-62de-4409-a60b-82bccc6c6f83 | checkpoint | Product Mixing - HP1200 Product TDS
fd58ac57-e156-50d1-a3af-64c18061f88e | note | Mixing by way of 1:1 mix ratio (by volume) in heated plural component. Mix Part B thoroughly with a mechanical power mixer before use
9a3be5b0-dc05-53ba-833b-d2dcb83651cd | note | Witness Point
504db3ec-e451-47be-9fdc-c6d50d3988bd | checkpoint | Application- HP1200 Product TDS
c8521c55-341a-5dff-a9c3-29a589d773c9 | note | HP1200 must be sprayed using high pressure plural component dispensing equipment - Drums of component must be pre-heated to at least 25C prior to mixing or dispensing
f8e82682-0aee-5e5f-b36f-87e08c29580f | note | Records - Photograph
7e27971c-f7a4-513e-b5b1-4448a77a1096 | note | Witness Point
8f2e4555-1b8c-408e-9b76-c73a7ffa4841 | section | QA TESTING - EACH LOCATION
951619d2-94df-45c7-a2a5-e3da2b39857a | checkpoint | Inspection
fd7260d8-82d8-5839-8549-8aa812828848 | note | Inspect after installation of reinforcement/finishes to check for any damage to waterproofing and rectify as required.
1ad1c9e5-f092-509d-ac26-2bab995b9d76 | note | Records - Photograph
2d976f1c-c119-592d-a30d-9ea4b7b43226 | note | Witness Point
cfe8d3a1-63c3-42ed-b4c6-aab92150e0b8 | checkpoint | Thickness Testing - Delfasco Positector
0de46918-9932-599c-b93f-578df8bc9349 | note | Thickness testing of application to the recommended DFT of 1.0mm to manufacturers instructions.( 1 test per 10m2)
9c32d590-d8ee-500e-9a56-cdf087f6156a | note | Records - Photograph
6347c4ba-37c0-59a3-8d56-53407f712169 | note | Hold Point
8e620295-c4b8-4fd0-bb88-17fafa117ac1 | checkpoint | ELT Testing - Delfasco Holiday Tester
9d1687c8-199c-5c36-bd28-0a2875526f61 | note | Conduct Electronic Leak Testing ( ELT) on area membraned
af9076d3-9811-5f79-81c8-c3e9e9cbf807 | note | Records - Photograph
22406bfa-91ff-52db-929a-92dadeefed12 | note | Hold point
dacf8bd9-affe-462b-8061-f6ead245d184 | section | WEAR COAT- EACH LOCATION
324020ab-ddec-4dd2-a981-8992ed7e9332 | checkpoint | Weather/RH - Enviro 900 product TDS
4bf8f626-4a50-5a45-befd-1b3ee6540e4e | note | Apply within 5-35°C RH must be 0-85%
01d87d4f-4432-5ce0-b4eb-e1f1ed87aca2 | note | Screenshot - Temperature and weather forecast
cc069ae4-042d-529b-a3a2-6e5c5df26b51 | note | Surveillance point
dc12523b-fe92-4a7e-be49-ebfdc4cfe34c | checkpoint | Mixing of Product - Enviro 900 product TDS
eda75ba8-0164-5942-b74a-740e301854f6 | note | Mix Part A and Part B separately, before combining. Enviro 900 should be thoroughly mixed with a mechanical mixer at low speed (less than 400 RPM) for a minimum of thirty seconds prior to application.
72575170-2274-5d43-8689-193fb0b7da0b | note | Witness Point
a74fbebe-fd7c-4ea0-a6f0-ff83e6bf95ff | checkpoint | Application - Enviro 900 product TDS
cf832695-5409-5224-afe3-4d4d31f65cd6 | note | Enviro 900 to be applied by squeegee, roller or brush to finished membrane. Aggregate should be uniformly broadcasted to the wet Enviro 900 within 10 minutes.
9b3cb02c-7b35-5e6c-838b-3dcf8968fe8b | note | Records - Photograph
8af99470-ce11-54ee-b4a5-1ae64685af80 | note | Witness Point
a96d5b38-2c62-45a0-b10e-627dfe43bfea | section | FIRST TOP COAT - EACH LOCATION
0f878bd5-7ad6-452a-ad15-8f32fd2af5d7 | checkpoint | Weather/RH - Enviro 800 product TDS
c949ced1-e8ca-51fc-89e2-54b58b2c08aa | note | Apply within 10-35°C RH must be 0-85%
1a6148f5-f276-5c64-aa6a-3c080ac8b69b | note | Screenshot - Temperature and weather forecast
00f41793-ed08-5c38-bbaf-6a100f5b0de4 | note | Surveillance point
53aea296-dd58-40ed-aa35-ac35a446a3b2 | checkpoint | Mixing - Enviro 800 product TDS
cdc30ef3-2a3e-5860-953d-8ce979767f6b | note | Mixing by way of 4:1 mix ratio (A:B) by volume. Enviro 800 TC should be thoroughly mixed with a mechanical mixer at low speed (less than 400 RPM) prior to application. Add Part B to Part A and mix to a uniform colour and consistency of a minimum 3 minutes - allow to react for 10 minutes before application.
49259fa9-d39e-501b-bc60-349636e27acc | note | Witness Point
8984f413-6d33-481a-aedb-1a43673fb024 | checkpoint | Application - Enviro 800 product TDS
b3f81a03-af96-5199-8554-d14a9205413e | note | Enviro 800TC to be applied by roller or brush to finished membrane. Allow coat to sufficiently dry ( 24H) before proceeding to the next coat.
6f55b3ff-0159-5c04-8c44-b382323879b9 | note | Records - Photograph
50516a98-b993-5ae0-9e8e-35710a620339 | note | Witness Point
d7ad3085-36dd-4dcf-bc2e-34fb85847174 | section | SECOND TOP COAT - EACH LOCATION
7b0acf12-fd17-4305-b72b-07b4d0ed3e89 | checkpoint | Weather/RH - Enviro 800 product TDS
b1864ca9-8fca-576b-82e6-104da8ba30cb | note | Apply within 10-35°C RH must be 0-85%
58f185ea-fde3-578e-84f2-bef82b561cbd | note | Screenshot - Temperature and weather forecast
b2a150f7-9e76-5b5b-8264-b1329a9a7761 | note | Surveillance point
63b90028-454e-4a23-af0f-74e1d273e704 | checkpoint | Mixing - Enviro 800 product TDS
670ebca8-5f35-589a-86de-af5b561a510f | note | Mixing by way of 4:1 mix ratio (A:B) by volume. Enviro 800 TC should be thoroughly mixed with a mechanical mixer at low speed (less than 400 RPM) prior to application. Add Part B to Part A and mix to a uniform colour and consistency of a minimum 3 minutes - allow to react for 10 minutes before application.
5aa389ab-32b5-5aea-aec9-812cbd3529fe | note | Witness Point
c7c358a6-dcdf-45f5-bf0b-79875769584d | checkpoint | Application - Enviro 800 product TDS
cbc463d6-8486-522b-89ec-e488b876f58d | note | Enviro 800TC to be applied by roller or brush to finished membrane. Allow coat to sufficiently dry ( 24H) before proceeding to the next coat.
b52f8503-c13a-5b9d-b778-49c6c69fbbbd | note | Records - Photograph
7ce98eb2-6538-56b1-aaa0-5ebb56e67fc6 | note | Witness Point
9a70b085-7a2e-40bf-b591-d04a7ce91bf9 | section | DETAILING- EACH LOCATION
c4585af8-352b-4bf3-b604-ba7928823b69 | checkpoint | Vertical Termination Detailing - AS 4654.2
6d95154f-b47a-56bf-b62b-c54c9ee7a32a | note | Ensure Vertical terminations of membrane on a building element are provided with a pressure seal, reglet or by being overcoated with a waterproof or water resistant material to protect the membrane edge.
134162dd-a3bf-510f-ab1f-a81c2ef3c9ca | note | Records - Photograph
05c47a83-ba8f-5cd1-92ca-bfb17ac79c08 | note | Witness Point
b28190b5-8096-4f5d-a337-84607d325f72 | section | SIGN OFFS
061d9667-584f-43f8-b8d6-14410e624fb5 | checkpoint | Polyseal ITP acceptance Sign off
958ce74e-6f54-4efa-93d6-4bdc8d7b8a55 | signoff | Subcontractor inspection sign off
a79db13a-92aa-4167-be7d-250c22b61cad | checkpoint | Site Engineer/foreman ITP acceptance Sign off
4632f6af-e67f-4e6f-843a-ab9f9d9db47a | signoff | Site Engineer/foreman inspection sign off