## zres_siteapp_NEW
Id | Type | Name | Values | Prompting Name | Postfix | Resource Id
f5b959a8-9496-4502-9f36-3c5ce66f64bc | checklist | Testing & Commissioning - Low Voltage Cables - Mains/Submains (Pre-Energisation) |  | Low Voltage Cables - Mains/Submains (Pre-Energisation)
018edeaf-369d-4f29-b1bf-c91bde4328eb | section | Pre-requisite Works
23f86157-f72b-4ffa-a768-98665b79837f | checkpoint | Insulation Damage
57bacc0d-557a-45ca-93e7-ece22f64ffd4 | checkpoint | Correct Type of Termination
9684c7b9-19a0-48c9-b01a-cccbab0659ff | checkpoint | Correct Cable Size and Labelling
| checkpoint | Earth Nesting
57d6eede-c12c-4a00-be4c-750031f4f70e | section | Insulation Resistance
0cf19de5-79a4-4ab0-8d41-dc57fd701299 | checkpoint | R-W
9a8a942c-c760-54ab-8156-7f923929fb81 | button | Insulation Resistance shall not be less than 1MΩ (Tested at 500VDC/1000VDC) | >500MΩ,>1000MΩ,N/A
ce678e18-59f2-501b-974a-b76616a2e263 | textbox | Actual Reading if <500MΩ/<1000MΩ
d4ef7fc9-293d-4bb1-a821-0d89ceace40b | checkpoint | R-B
1c60b3a6-1e7b-5679-9483-48e4dd4f3da1 | button | Insulation Resistance shall not be less than 1MΩ (Tested at 500VDC/1000VDC) | >500MΩ,>1000MΩ,N/A
dd511f61-20d5-518f-81f4-fc71cc02430e | textbox | Actual Reading if <500MΩ/<1000MΩ
88eebd9e-2491-41ab-8bc2-7495c59d63f0 | checkpoint | W-B
00092a90-1d66-57c2-9ac1-af0166a8fdba | button | Insulation Resistance shall not be less than 1MΩ (Tested at 500VDC/1000VDC) | >500MΩ,>1000MΩ,N/A
ccd93f11-247b-50bb-8940-faffeea99973 | textbox | Actual Reading if <500MΩ/<1000MΩ
0dbda30a-d146-4689-8032-1a754f027c24 | checkpoint | R-N
c2567637-4493-5346-b1b1-6608d53e6dbe | button | Insulation Resistance shall not be less than 1MΩ (Tested at 500VDC/1000VDC) | >500MΩ,>1000MΩ,N/A
f42ca530-cdd3-5eec-9abc-41f8a9593ad3 | textbox | Actual Reading if <500MΩ/<1000MΩ
30776b3e-d58f-4dc9-bb62-41c38d10f98d | checkpoint | W-N
9e43d7f4-0af4-5ba6-96d7-5ca6707f7408 | button | Insulation Resistance shall not be less than 1MΩ (Tested at 500VDC/1000VDC) | >500MΩ,>1000MΩ,N/A
d3ac676d-4354-5beb-9005-912a85b0d966 | textbox | Actual Reading if <500MΩ/<1000MΩ
2970f94b-cb79-43a9-9ea1-b18274f0ac88 | checkpoint | B-N
591d006c-3ed7-56f8-8464-c575b772c723 | button | Insulation Resistance shall not be less than 1MΩ (Tested at 500VDC/1000VDC) | >500MΩ,>1000MΩ,N/A
4cc71dfc-b209-54b8-bc83-e89b7f48d10d | textbox | Actual Reading if <500MΩ/<1000MΩ
3d6923be-a1f5-449f-a6e0-8f4ed98390f2 | checkpoint | R-E
c2fab04d-bf8f-581c-b555-5ed80cce206e | button | Insulation Resistance shall not be less than 1MΩ (Tested at 500VDC/1000VDC) | >500MΩ,>1000MΩ,N/A
55cce7c7-7810-582e-8a6b-369795d3b0c6 | textbox | Actual Reading if <500MΩ/<1000MΩ
c9c38127-6fdd-48a2-9520-4253554c02e0 | checkpoint | W-E
06e4a05b-ae5f-5741-8393-5b16751588c6 | button | Insulation Resistance shall not be less than 1MΩ (Tested at 500VDC/1000VDC) | >500MΩ,>1000MΩ,N/A
2282f52b-da13-536e-ac5b-4cba786a817b | textbox | Actual Reading if <500MΩ/<1000MΩ
256e178d-ee3e-4d6a-b835-ea77f714c7d4 | checkpoint | B-E
4e9f2bd5-abdc-5f0e-87ca-b8c4ecf750c6 | button | Insulation Resistance shall not be less than 1MΩ (Tested at 500VDC/1000VDC) | >500MΩ,>1000MΩ,N/A
75306665-e77b-5cf6-8ce6-a29309f9b014 | textbox | Actual Reading if <500MΩ/<1000MΩ
90b33d64-3d90-45ba-8441-9a370fc4ba0d | checkpoint | N-E
7d47d5a8-e5e5-54b1-bf15-f8deabff2b62 | button | Insulation Resistance shall not be less than 1MΩ (Tested at 500VDC/1000VDC) | >500MΩ,>1000MΩ,N/A
71eef9c5-5789-5d90-89ea-0b68c00ea9b5 | textbox | Actual Reading if <500MΩ/<1000MΩ
52006caf-6350-4285-8d32-6a0561fdbfed | section | Continuity Testing
904dd9ec-4232-4529-a23d-9924bf54ff18 | checkpoint | Red Phase
cf4db43d-bd8a-5d5d-8efe-a99fe73bd4d0 | textbox | Resistance (Ω)
bbc273bf-6757-59b2-b065-7b79be06a427 | textbox | Target Resistance (Ω)
8a010c34-ad3f-44f6-b612-187c1b52df72 | checkpoint | White Phase
c53816fc-336b-5f0c-82dc-5a69b57952ab | textbox | Resistance (Ω)
96675194-8fbd-56aa-93d5-0408c0aa5faf | textbox | Target Resistance (Ω)
b3d56b96-05a0-4893-95d7-00bf5811b4fe | checkpoint | Blue Phase
c1062c2d-c386-55f0-99cd-12016163d1ee | textbox | Resistance (Ω)
88f65101-39fd-5748-b7cf-2b25ec17919b | textbox | Target Resistance (Ω)
b5e9a7d4-309f-452f-b5fb-5b1bdeb93dae | checkpoint | Neutral
736f3782-a7c4-588c-acd2-268a4a03e69f | textbox | Resistance (Ω)
615464c5-2962-5723-9c3e-de0d1a961057 | textbox | Target Resistance (Ω)
fbe6cce2-e362-42d8-ac3c-ed5f1e81b0a9 | checkpoint | Earth
2ee539aa-933f-56c0-9220-1db1e740fc7b | textbox | Resistance (Ω)
17f9b7f0-2c20-5abe-a210-21c0556a83fd | textbox | Target Resistance (Ω)
0963f175-9fe2-4d9e-a431-045b23711916 | signoff | Checked By (Heyday):