## Resources
Rich Type | Id | Warnings | type | name | values | prefix | postfix | Usage Count | User Addable | Template Name | Template Id
checklist-flat |  |  | checklist | Level Sign Off |  |  |  |  | Yes | Level Sign Off | 048f9993-de35-4021-a863-0f10e00527b1
checkpoint-status |  |  | checkpoint | Details complete
text | 2de332f0-3b2c-5edf-87dc-7c1648131831 |  | textbox | Date:
text | c44b8ba0-dd53-5ab7-a902-dd46d6dbe0bf |  | textbox | Level:
checkpoint-status |  |  | checkpoint | Builder Sign Off
label | 7e0058a9-d926-5d62-a00a-b1a306c0a091 |  | note | In signing the below, you agree and acknowledge that on this level:
label | 077087d8-b3c0-5422-a910-3ed5c869c599 |  | note | All props have been removed
label | 419835ba-7306-58aa-a659-1eb7539a65a9 |  | note | All grouting has been completed
label | 7bd89503-2a89-5127-9e92-9369ae3196aa |  | note | All patching has been completed
label | 24e4c873-6f91-5ea4-be65-ba0b0000d3a7 |  | note | All sealing has been completed
label | dfabe6b0-53c7-535c-932c-e5bba362bb9c |  | note | All issued defects have been completed
holdpoint |  |  | signoff | BUILDER SIGNATURE (MUST INCLUDE NAME)
checklist-sectioned |  |  | checklist | Installation Checklist |  |  |  |  | Yes | Installation Checklist | 05f5b6ae-a870-4748-975b-408c2a05c52b
checkpoint-group |  |  | section | Element Install & Grouting
checkpoint-status |  |  | checkpoint | Bedding grout placed and finished as per project requirements
boolean | f35a015c-a7c5-5e72-b3c0-f1d2f643089a |  | tickbox | Bedding grout (trowelable) used is as per project specification (PHOTO REQUIRED of the grout bag)
boolean | be66fcda-3418-5f56-a849-c68c2faefaf0 |  | tickbox | Grout mixed in line with manufacturers recommendations
boolean | 13820dd0-c5ff-55f9-8df5-12a9765cb004 |  | tickbox | Grout bed sufficient to ensure full coverage (PHOTO REQUIRED of grout bed prior to landing element)
checkpoint-status |  |  | checkpoint | Element installed to (PHOTO REQUIRED to show survey pins and spirit level bubble):
boolean | 449b627d-d390-5c67-9f54-c718876a88c7 |  | tickbox | Survey Pins
boolean | 5e61a5c5-4fc8-5a74-8466-e29d35a6cc0f |  | tickbox | Within 5mm of vertical plumb
boolean | 5eebb43a-e842-5ef7-87f0-9917d0348752 |  | tickbox | Face alignment within 5mm
checkpoint-status |  |  | checkpoint | Element propped as per Euro Precast PEDS (PHOTO REQUIRED of element propped)
boolean | f7172c76-62ad-5c80-beaa-6bb5c20aea5d |  | tickbox | Prop bolts installed with tool to ensure locking mechanism can't be removed by hand
checkpoint-status |  |  | checkpoint | Dowel tube (flowable) grout placed and finished as per project requirements
boolean | 0e5243ed-4fa4-5b70-b76d-d4112eb6a4b9 |  | tickbox | Dowel tube grout used is as per project specification (PHOTO REQUIRED of the grout bag)
boolean | 2675b456-6c19-5ef3-96b9-1c0de43d4735 |  | tickbox | Grout mixed in line with manufacturers recommendations
boolean | 5c5aeb76-5858-5a1a-b1e9-1dc78d0a5711 |  | tickbox | Dowel tubes filled to top of tubes
checkpoint-status |  |  | checkpoint | Is there any transport or erection damage that needs to be fixed (PHOTO REQUIRED of damaged area)
label | 400c6786-eafa-5d39-b711-d41fedab13a1 |  | note | If there is damage, mark as FAIL. Once the damage is repaired, take another photo (PHOTO REQUIRED) and then change the status to PASS
checkpoint-status |  |  | checkpoint | Area has been cleaned from grout and rubbish (PHOTO REQUIRED of the area before leaving)
checkpoint-group |  |  | section | Element Caulking
checkpoint-status |  |  | checkpoint | Element caulked as per project requirements
boolean | 956d9c13-50b2-59ce-a105-48c87cf328c6 |  | tickbox | Caulking product used as per element/project requirements (PHOTO REQUIRED of caulking product used)
boolean | 3e55a4cd-dd1c-5606-95fa-5982bd73b11c |  | tickbox | Open or closed cell backing rod used? (SPECIFY in comments section below)
boolean | 1ff932ba-aa03-5c58-90cf-2c48d6acaaca |  | tickbox | Caulking installed and checked (PHOTO REQUIRED of caulked joint/s)
checkpoint-group |  |  | section | HOLD POINT - Confirmation that Props can be removed
checkpoint-status |  |  | checkpoint | Has the Builder given us written confirmation that props can be removed (UPLOAD copy of correspondence)
checkpoint-status |  |  | checkpoint | PHOTO REQUIRED of element after the props have been removed
checkpoint-group |  |  | section | Basic Patch
checkpoint-status |  |  | checkpoint | Have the lifting anchors been patching as per project requirements
checkpoint-status |  |  | checkpoint | Have the prop points been patching as per project requirements
checkpoint-status |  |  | checkpoint | Have the grout tubes been patching as per project requirements
checkpoint-group |  |  | section | Final Finish
checkpoint-status |  |  | checkpoint | Has all outstanding patching been completed (PHOTO REQUIRED of all visible faces of element)
checklist-sectioned |  |  | checklist | Delivery / Installation Day Checklist |  |  |  |  | Yes | Delivery / Installation Day Checklist | 1e57b13f-424f-4e05-87ed-ec8a7176ddd8
checkpoint-group |  |  | section | HOLD POINT - Confirmation of slab strength
checkpoint-status |  |  | checkpoint | Has the slab reached the minimum strength required (UPLOAD copy of concrete slab test result)
label | c9bbf854-3550-5dcf-b99e-2aa2642a158e |  | note | 12MPa for cast-in anchors and 20MPa for post installed anchors
checkpoint-group |  |  | section | Prestart / Start-up
checkpoint-status |  |  | checkpoint | Date of Installation
checkpoint-status |  |  | checkpoint | Installation team completing the install today
label | 2e9de6a9-8443-50b6-8719-3f96e702f0c9 |  | note | List names in comments
checkpoint-status |  |  | checkpoint | Exclusion Zone is set up (PHOTO REQUIRED of the exclusion zone)
checkpoint-status |  |  | checkpoint | Plant & Equipment prestart/logbooks filled out (PHOTO REQUIRED of logbooks)
checkpoint-status |  |  | checkpoint | Toolbox Talk / Pre-Start has been completed (PHOTO REQUIRED of talk)
checkpoint-group |  |  | section | Summary of the day
checkpoint-status |  |  | checkpoint | Hours worked
select | 78d03587-565c-5bab-926a-b4740dbf00a7 |  | dropdown | Time started on site | 05:00AM, 05:30AM, 06:00AM, 06:30AM, 07:00AM, 07:30AM, 08:00AM, 08:30AM, 09:00AM, 09:30AM, 10:00AM, 10:30AM, 11:00AM, 11:30AM, 12:00PM, 12:30PM, 01:00PM, 01:30PM, 02:00PM, 02:30PM, 03:00PM, 03:30PM, 04:00PM, 04:30PM, 05:00PM, 05:30PM, 06:00PM, 06:30PM
select | 3c43c761-e0cc-5dda-a17e-e255c537b145 |  | dropdown | Time finished on site | 05:00AM, 05:30AM, 06:00AM, 06:30AM, 07:00AM, 07:30AM, 08:00AM, 08:30AM, 09:00AM, 09:30AM, 10:00AM, 10:30AM, 11:00AM, 11:30AM, 12:00PM, 12:30PM, 01:00PM, 01:30PM, 02:00PM, 02:30PM, 03:00PM, 03:30PM, 04:00PM, 04:30PM, 05:00PM, 05:30PM, 06:00PM, 06:30PM
checkpoint-status |  |  | checkpoint | Elements Installed today
label | 4d0b8069-eb4f-5b81-95fc-08e191d04ec9 |  | note | COMMENT below if number of elements installed doesn't match the Load Lists in the Safe Load Declarations
select | 2ada973d-8803-5f88-8f23-e67ec388aa3e |  | dropdown | How many elements were installed today? | 1, 2, 3, 4, 5, 6, 7, 8, 9, 10, 11, 12, 13, 14, 15, 16, 17, 18, 19, 20, 21, 22, 23, 24, 25, 26, 27, 28, 29, 30, 31, 32, 33, 34, 35, 36, 37, 38, 39, 40
checkpoint-status |  |  | checkpoint | Were there any delays?
label | 87faf9ba-5e3f-5b3d-aaee-0a556769d8b7 |  | note | COMMENT below in enough detail to explain the delay and what caused it. Add PHOTO if it helps record the delay.
select | d3140643-7f44-5203-8eb3-18b5642f0f44 |  | dropdown | How long was the delay? | N/A, 30mins, 1hr, 1.5hr, 2hr, 2.5hr, 3hr, 3.5hr, 4hr, 4.5hr, 5hr, 5.5hr, 6hr, 6.5hr, 7hr, 7.5hr, 8hr
select | 58046ee7-6a2f-55a4-9755-818c7abe3b68 |  | dropdown | How many installers were impacted by the delay/s? | 1, 2, 3, 4, 5, 6
select | ede201f0-4afc-511e-b34f-570146242cef |  | dropdown | How many trucks were impacted by the delay/s? | 1, 2, 3, 4, 5, 6
checkpoint-status |  |  | checkpoint | Builder sign-off
label | f4a9c5b1-6546-51e0-a12c-90fcd787c5e0 |  | note | By signing below you acknowledge the above summary as a true and accurate record of the day.
holdpoint |  |  | signoff | Builder Signature (must be authorised person)
checklist-flat |  |  | checklist | Job Details |  |  |  |  | Yes | Job Details | 2c0166d1-a0ce-4d0f-ae79-4e535d58fa3f
checkpoint-status |  |  | checkpoint | Project details entered below
text | d0c1733f-86fc-546b-a7dc-b01d5c94c604 |  | textbox | Job Number
text | c08b3248-89a0-5ce2-bb5d-42ffba72cc90 |  | textbox | Project Name
text | 0ca95103-3103-520d-837f-9fa27af36c7e |  | textbox | Site Address
text | 12904f2b-a135-5fd9-8e0a-dbdbdcb12cd4 |  | textbox | Builder
text | c9d74df3-eced-5d61-bd1f-0b570577ea2e |  | textbox | Euro Precast Project Manager
text | c8ec5ab2-5c3f-5ec6-b7b5-6ae0994d187c |  | textbox | Euro Precast Lead Draftsperson
text | 59aee116-23f4-589d-94b7-70f6cecfb104 |  | textbox | Euro Precast Installer
checkpoint-status |  |  | checkpoint | Grouts submitted for approval (UPLOAD TDS and SDS for each grout submitted)
checkpoint-status |  |  | checkpoint | Have submitted grouts been approved? (UPLOAD copy of approval)
checkpoint-status |  |  | checkpoint | Caulking products submitted for approval (UPLOAD TDS and SDS for each caulking product submitted)
checkpoint-status |  |  | checkpoint | Have submitted caulking products been approved? (UPLOAD copy of approval)
checkpoint-status |  |  | checkpoint | Patching products submitted for approval (UPLOAD TDS and SDS for each patching product submitted)
checkpoint-status |  |  | checkpoint | Have patching products been approved? (UPLOAD copy of approval)
checklist-sectioned |  |  | checklist | Manufacturing Checklist |  |  |  |  | Yes | Manufacturing Checklist | 4afd618b-7274-4e14-9d7e-94290cd9d17a
checkpoint-group |  |  | section | Manufacturing Documents
checkpoint-status |  |  | checkpoint | IFC Element Drawing
checkpoint-status |  |  | checkpoint | Euro Precast Primary Lifting and Propping Certification
checkpoint-status |  |  | checkpoint | Secondary Lifting Certification
checkpoint-group |  |  | section | Pre-Pour Checks
checkpoint-status |  |  | checkpoint | Mould check
boolean | ef408d9d-6367-59ab-a0b5-27e464873364 |  | tickbox | Mould clean with release oil applied correctly
boolean | 2ccfedf5-b244-5a25-8184-889aa254391d |  | tickbox | Primary & diagonal dimensions checked
boolean | 269361d6-9886-5d0a-a4d9-e9af57317dd7 |  | tickbox | Openings Checked and Correct
boolean | b89ce750-2460-5fb6-8353-88bac7698b0b |  | tickbox | Rebates, Architectural Grooves Installed Correctly
boolean | f63eebb8-4440-52b2-9955-808ea1720745 |  | tickbox | Formwork chamfers installed correctly where required
checkpoint-status |  |  | checkpoint | Reinforcing check
boolean | df0d53ae-bd3f-593d-9631-502558a3cffb |  | tickbox | Correct Size and Type
boolean | e3810f61-7e3c-5b39-ad58-9a3ca3ea6377 |  | tickbox | Laps and Splices correct
boolean | 2cf1d594-cd6e-5564-8739-04cb86ab4dbb |  | tickbox | Cover Checked
boolean | 5b135ef0-835e-5c0e-90f8-4522c06669b6 |  | tickbox | Spacing Checked
checkpoint-status |  |  | checkpoint | Cast in items check
boolean | 30ab6a35-57a7-57cf-b768-3f8cbd1598b0 |  | tickbox | Ferrules/Inserts installed, checked and correct
boolean | 8f319996-bccb-53d3-9b72-2146007495a5 |  | tickbox | Starter Bars inserted, checked and correct
boolean | b1da663a-8a58-5967-b535-7119428697e6 |  | tickbox | Lifting anchors installed, checked and correct
checkpoint-status |  |  | checkpoint | Check Minimum Cover
checkpoint-status |  |  | checkpoint | ID Tag installed in non-visible face
checkpoint-status |  |  | checkpoint | Pre-Pour checks completed and approval given to pour Element
label | 58e67690-1323-5e3d-b1b7-db531b617264 |  | note | Upload sufficient number of photos of element
checkpoint-status |  |  | checkpoint | Upload photo of signed pre-pour check of shop drawing
checkpoint-group |  |  | section | Concrete Pour Checks
checkpoint-status |  |  | checkpoint | Concrete Strength correct as per design
boolean | 11548b18-ae55-5510-89d1-63c582a65eaa |  | tickbox | All Concrete Dockets Attached
text | a084a9ef-ef2d-5e23-b68e-9d5b225c3d6d |  | textbox | Date element was cast
checkpoint-group |  |  | section | Post-Pour / Pre Delivery Checks
checkpoint-status |  |  | checkpoint | Visual Check
boolean | 907c3470-4c92-5716-8430-c4546501666a |  | tickbox | Does the finish meet class 2 as per AS3610
boolean | 056856e6-4de0-54bb-9dba-b25f16e58f82 |  | tickbox | Chamfers clean, neat and on all required edges
boolean | b8f30984-852f-5e38-9175-02a2fa73ae2e |  | tickbox | Lifting anchors checked and approved
boolean | 1f560c88-ac49-57fc-8410-2e08207939e7 |  | tickbox | Critical fitments / fixtures checked and approved
boolean | 2950aafc-4431-5086-9435-25b417f60ab9 |  | tickbox | Openings (formwork removed)
boolean | 2925aab2-c54b-5e9b-9602-47f7585bfb67 |  | tickbox | Nailplates / Recesses etc removed
checkpoint-status |  |  | checkpoint | Any Strongbacks Installed where required
checkpoint-status |  |  | checkpoint | Element free from defects that will impact structural integrity or durability?
label | 892b1095-7cf9-51de-b464-2984323dd5bc |  | note | If 'FLAG', raise NCR and notify EP Project Manager to discuss with builder
boolean | 6059ce40-4501-53a5-84ee-d286118517e2 |  | tickbox | If NCR raised, take photo of completed approved works
checkpoint-status |  |  | checkpoint | All Post Pour Works complete - Element Checked, Approved and Ready for delivery
checkpoint-group |  |  | section | Concrete Test Results
checkpoint-status |  |  | checkpoint | Concrete Test Result attached
label | d6dd9469-672d-50d5-8b64-86c90dc6e966 |  | note | Upload actual test result OR a test result of the same mix design from the same day
checklist-flat |  |  | checklist | Grout Testing Checklist |  |  |  |  | Yes | Grout Testing Checklist | 77628f4b-4da4-4e73-bd16-325a97274c62
checkpoint-status |  |  | checkpoint | To organise grout testing, call Construction Sciences. Primary contact is Michael Hardcastle on 0429 791 069. Secondary contact is Joshua Borg on 0429 790 444
text | d6797dd2-64b9-57ff-8965-60cdd5ad1806 |  | textbox | Date:
text | a80e62c0-f3ca-516a-9544-1a23d0ac1e77 |  | textbox | Project Name:
text | e4ef2213-7c77-5aad-bdc0-0310bd05f5ee |  | textbox | Time of test:
text | 7f427838-1f1d-5edd-a0b5-085a11c8e33d |  | textbox | Grouts tested:
checkpoint-status |  |  | checkpoint | Upload grout test results
checklist-flat |  |  | checklist | Safe Load Declaration Checklist |  |  |  |  | Yes | Safe Load Declaration Checklist | ced4dacb-bca5-4329-b205-7575c15b7eb9
checkpoint-status |  |  | checkpoint | Details complete
text | f932d2bd-79e6-5a4b-98c4-4ee7e9e9fd05 |  | textbox | Date:
text | 2a8203e7-39d4-5164-bef1-982ca9b31c41 |  | textbox | Time truck arrived at Factory:
text | ca65991e-de5a-5e79-bf08-629014056978 |  | textbox | Time truck departed Factory:
text | b3b34e23-0b60-52ae-9730-f0c86ced5eec |  | textbox | Transport Company:
text | 24349795-aef9-5281-af11-c3057519da14 |  | textbox | Truck Registration #
text | 5dac246e-3958-5d97-ae3e-a141b63a5b92 |  | textbox | Trailer Registration
select | 098587a0-3c87-5c20-85c2-2d2650fd1de8 |  | dropdown | Trailer Type: | Drop Deck, Drop Deck No Frame, Flat Top, Layover, Super Layover, Commission
checkpoint-status |  |  | checkpoint | Upload photo of Load List used for load
checkpoint-status |  |  | checkpoint | Upload photos of both sides of loaded truck (after being chained down)
checkpoint-status |  |  | checkpoint | Load Declaration
label | c3d23ad9-dd6d-5dc0-8d0e-7be5256fd700 |  | note | In signing below, you agree and acknowledge that:
label | 02441192-3c0b-5ad7-9ae9-b4702e7fc688 |  | note | You are not permitted to leave the Euro Precast factory unless a Safe Load Declaration has been completed
label | fc630789-da11-5dea-aaf2-3442730bc0e9 |  | note | You have been provided with a copy of the load list that indicates individual element weights and total approximate load weight (excluding trailer/frame weight)
label | 38bbe9b5-f8dd-52f0-a78a-4292f5818940 |  | note | You have chained down all units/elements in a safe and secure manner and in accordance with the latest published government/industry best practice guidance material
label | d6192957-84bb-5459-a2fe-9c0293a91798 |  | note | You will abide by all safety rules, PPE requirements and client instructions on the project site at all times.
label | d49243fa-99db-5067-ae77-f0e1b76d7fbd |  | note | You as an individual, the truck, the trailer and load comply with the latest requirements of the Heavy Vehicle National Law and Regulations (HVNL)
holdpoint |  |  | signoff | Driver Signature (must include Company)
checklist-sectioned |  |  | checklist | Variation works completed |  |  |  |  | Yes | Add New Variation | d8d5df12-2dc0-4dbd-9864-18f0ada507d1
checkpoint-group |  |  | section | Works completed
checkpoint-status |  |  | checkpoint | Details entered below
text | c1876c5e-9363-593c-8eae-090e7e67aabe |  | textbox | Date:
text | e48c2ef2-7c9a-5f60-8588-3bb024bff947 |  | textbox | Name of people who completed the works:
select | b90eac2f-d675-5854-8254-d73c31208848 |  | dropdown | Time started at site: | 05:00AM, 05:30AM, 06:00AM, 06:30AM, 07:00AM, 07:30AM, 08:00AM, 08:30AM, 09:00AM, 09:30AM, 10:00AM, 10:30AM, 11:00AM, 11:30AM, 12:00PM, 12:30PM, 01:00PM, 01:30PM, 02:00PM, 02:30PM, 03:00PM, 03:30PM, 04:00PM, 04:30PM, 05:00PM, 05:30PM, 06:00PM, 06:30PM
select | 9c1bc354-2aa7-5474-b55a-79c1d825e492 |  | dropdown | Time finished at site: | 05:00AM, 05:30AM, 06:00AM, 06:30AM, 07:00AM, 07:30AM, 08:00AM, 08:30AM, 09:00AM, 09:30AM, 10:00AM, 10:30AM, 11:00AM, 11:30AM, 12:00PM, 12:30PM, 01:00PM, 01:30PM, 02:00PM, 02:30PM, 03:00PM, 03:30PM, 04:00PM, 04:30PM, 05:00PM, 05:30PM, 06:00PM, 06:30PM
text | 4a6b40d7-361f-5737-b1e5-ea343ebf6761 |  | textbox | Consumables used:
text | 89b4f543-41c5-5f1f-8493-03d9b87fa0e2 |  | textbox | Summary of works completed
checkpoint-group |  |  | section | Builder sign-off
checkpoint-status |  |  | checkpoint | Builder sign-off
label | 26b61b0b-0ae9-5937-9b1f-38d7a598bfd9 |  | note | By signing below you acknowledge the above summary as a true and accurate record of the day.
holdpoint |  |  | signoff | Builder Signature (must be authorised person)